## Images
Figure 1 A reflux extraction of tannins from black wattle bark chips in the wattle bark laboratory (Source: Bhagwandin).
Figure 2 Soxhlet apparatus set-up used for the extraction of chemical components from solid material by reflux (Source: Kothari et al., 2012).
Figure 3 An illustration of the four methods and variables investigated to optimise the bark extraction process.
Figure 4 The visual comparison of (A) fresh, (B) freeze-dried, and (C) oven-dried black wattle bark.

## Experiments
Experiment One: Due to the control method taking an entire day for a single extraction, this experiment involved a modified version of the factory method aiming to reduce the time of the extractions. This was done for two reasons, firstly to allow for a better sample throughput, and secondly, to preserve the colour of the extracts. Table 1 describes the treatments.
Table 1 The testing of extraction time using the Soxhlet method for extraction of wattle bark.
Method | Apparatus | Solvent | Time (mins) x Extractions | Filtration
A Control | Soxhlet | Hot Water | B180 x 2 | Whatman 91
120 x 1
S1 | Soxhlet | Hot Water | 60 x 3 | Whatman 91
S2 | Soxhlet | Hot Water | 30 x 3 | Whatman 91
S3 | Soxhlet | Hot Water | 15 x 3 | Whatman 91
Notes:
A The control method was used in Experiments One to Six and Experiment Eight for comparative purposes.
B The time for each extraction is in minutes and the number of extractions is indicated by the number, e.g., the control had 2 extractions of 180 mins and 1 extraction of 120 mins, whereas S1 had 3 extractions of 60 mins.
Experiment Two: Once a faster extraction process was identified, the method of filtration was investigated. Whatman 91 filter paper is made up of cellulose. Tannin binds to cellulose (Bae et al., 1993), therefore, GF/C filter paper and no filter paper was compared to the control method. The milled freeze-dried bark was placed in the filter paper, to resemble a teabag, for the extractions. For samples in which no filter paper was used, the samples were centrifuged (Centrifuge Uniscen, Orto Alresa, Spain) at 1500 rpm for three minutes after each extraction. The supernatants after each extraction were combined and made up to the final volume of 250 mL. Table 2 shows the treatments.
Table 2 The method set-up to compare the filtration process of wattle bark extract solutions using the Soxhlet method for extraction.
Method | Apparatus | Solvent | Time (mins) x Extractions | Filtration
S1 | Soxhlet | Hot Water | 60 x 3 | Whatman 91
S4 | Soxhlet | Hot Water | 60 x 3 | GF/C
S5 | Soxhlet | Hot Water | 60 x 3 | Centrifuged
Experiment Three: After the optimal method of filtration was determined, amber glassware and degassing of the solution were investigated as potential methods to improve the colour of the extraction. The methods tested could potentially reduce oxidation of the tannins whilst they were being extracted. Table 3 describes the treatment.
Table 3 The Soxhlet method of wattle bark extraction using amber glassware and Argon-degassed water.
Method | Apparatus | Solvent | Time (mins) x Extractions | Filtration
S6 | Soxhlet (Amber glassware) | Hot Water | 60 x 3 | Centrifuged
S7 | Soxhlet | Hot Water (Degassed with Argon gas) | 60 x 3 | Centrifuged
Experiment Four: A mechanical shaker in combination with various solvents was investigated. The mechanical shaker allowed for multiple samples to be extracted at the same time, compared with the factory laboratory Soxhlet method, which can only extract from one sample at a time per glassware set-up. Amber glassware was tested to determine whether incident light would affect the colour of the extract. The treatments used in this experiment are listed in Table 4 below.
Table 4 The mechanical shaker extract conditions for the extraction of wattle bark.
Method | Apparatus | Solvent | Time (mins) x Extractions | Filtration
M1 | Mechanical Shaker | Cold Water | 960 x 1 | Centrifuged
M2 | Mechanical Shaker | 15% Water: Ethanol | 960 x 1 | Centrifuged
M3 | Mechanical Shaker | 85% Water: Ethanol | 960 x 1 | Centrifuged
M4 | Mechanical Shaker | Hot Water | 960 x 1 | Centrifuged
Experiment Five: A pressure cooker was used to extract multiple samples concurrently. The treatments are listed in Table 5.
Table 5 The pressure cooker treatment setup for the extraction of wattle bark.
Method | Apparatus | Solvent | Time (mins) x Extractions | Filtration
P1 | Pressure Cooker | Hot Water | 60 x 3 | Centrifuged
Experiment Six: This experiment involved the use of a laboratory autoclave. Extraction times were further investigated. The treatments are described in Table 6.
Table 6 The treatments of the autoclave method of wattle bark extraction.
Method | Apparatus | Solvent | Time (mins) x Extractions | Filtration
A1 | Autoclave | Hot Water | 60 x 3 | Centrifuged
A2 | Autoclave | Hot Water | 30 x 3 | Centrifuged
A3 | Autoclave | Hot Water | 15 x 3 | Centrifuged
Experiment Seven: This experiment was conducted to optimise the number of extraction processes applied to each sample.
Multiple extractions were done on milled freeze-dried bark to determine the number of extractions required to remove all the tannin from the bark. The samples were extracted using the autoclave method of extraction (Method A3). After each extraction was applied to each sample, an aliquot of the extract solution was taken. The aliquots were analysed on a UV Spectrophotometer (Genova Nano Spectrophotometer Jenway - Lasec, South Africa), with absorbance readings taken at 280nm (Yazaki et al, 1993). The absorbance values were correlated graphically to the amount of tannin extracted using linear regression in Microsoft Excel (Version 2207 Build 16.0.15427.20166).
Experiment Eight: This experiment was conducted to determine the optimum time required for maximum tannin extraction.
The time of extractions was tested for both Soxhlet and autoclave extractions. This was compared to the control and Method A3 from Experiment Six. The treatments are outlined in Table 7 below.
Table 7 Comparing the efficiency of two and three extractions applied in the autoclave method of wattle bark extraction and compared to the Soxhlet method (control).
Method | Apparatus | Solvent | Time (mins) x Extractions | Filtration
A3 | Autoclave | Hot Water | 15 x 3 | Centrifuged
A4 | Autoclave | Hot Water | 15 x 2 | Centrifuged
Experiment Nine: This experiment aimed to identify the most effective filtration method. Among the methods evaluated, Method A4 demonstrated superior performance, combining speed with high sample throughput. Consequently, we further explored Method A4 to maximize tannin extraction and enhance the elimination of insoluble residues through a comparative analysis of different filtration techniques. Replicates of the same sample were extracted using Method A4. One batch of samples was centrifuged and made up to volume (250 mL) after two extractions. The second batch of samples was centrifuged and after the second extraction, the remaining solution was passed through an 80mm porcelain Buchner funnel covered with Whatman GF/C filter paper and glass wool (Merck, Germany). The extract was then made up to a final volume of 250 mL. A t-test was used to compare the tannin percentage and Lovibond colour of the extracts generated by the two methods.
Methods that had a tannin content p-value of greater than 0.05 in the Microsoft excel analysis, were further analysed in R (library(agricolae)) using Fisher’s least significant difference (LSD) plots (Cran, version 4.2.0) to determine whether there were significant differences. The LSD plots were used to group treatments that extracted similar levels of tannin and low levels of Lovibond Red colour. An ANOVA of the selected experiments were also compared in R.
Bark extract solutions at a low solid concentration (2- 3 %) are unstable due to oxidation that occurs rapidly, resulting in the darkening of the extract solutions (Havemann,1992). To quantify the rate of darkening of the bark extract solution, the colour and turbidity were analysed over time. The samples were stored in a fridge (± 4˚C). At specified time intervals, as per Table 8 below, an aliquot of the sample was removed and allowed to stabilise to room temperature (± 20 ˚C) before analysis.
Table 8 The specified time intervals after which extraction samples were analysed for colour and turbidity.
Sample number | Time
1 | 0 minutes (immediately after extraction)
2 | 30 minutes
3 | 60 minutes or 1 hour
4 | 120 minutes or 2 hours
5 | 240 minutes or 4 hours
6 | 360 minutes or 6 hours
7 | 1080 minutes or 18 hours (overnight)
8 | 1440 minutes or 24 hours (a full day after extraction)
9 | 10080 minutes or 168 hours (1 week after extraction)

## Moisture and colour determinati
Samples of black and green wattle were taken on the 3 June 2020 from the characterized site at Harden Heights
The samples were placed in the -81◦c freezer
| The samples were removed on the 23 June 2020 and placed in a freeze dryer under a vacuum of 170mtor and a temperature of -45◦c | [10 empty] | The samples were removed on the 23 June 2020 and placed in a vaccum oven at temperature of 60◦c
| Day 1 | [5 empty] | Day 2 |  |  |  |  | Day 1
| Sample ID | Mass Before | Mass After | % Solid | % Moisture |  | Sample ID | Mass Before | Mass After | % Solid | % Moisture | Sample ID | Mass of beaker | Mass of Bark (Before) | Mass of Bark and beaker (After) | Mass of Bark (After) | % Solids | % Moisture
| B1 | 31.87 |  | 0 | 100 |  | B1 | 31.87 | 19.63 | 61.594 | 38.406 | B1 | 67.32 | 28.88 | 84.04 | 16.72 | 57.8947 | 42.1053
| B2 | 57.7 |  | 0 | 100 |  | B2 | 57.7 | 34.27 | 59.3934 | 40.6066 | B2 | 72.24 | 72.76 | 116.05 | 43.81 | 60.2117 | 39.7883
| B3 | 95.71 |  | 0 | 100 |  | B3 | 95.71 | 52.24 | 54.5815 | 45.4185 | B3 | 107.5 | 117.4 | 170.78 | 63.28 | 53.9012 | 46.0988
| B4 | 39.7 | 22.97 | 57.8589 | 42.1411 |  | B4 | 39.7 | 22.4 | 56.4232 | 43.5768 | B4 | 65.97 | 38.87 | 87.15 | 21.18 | 54.4893 | 45.5107
| B5 | 77.95 |  | 0 | 100 |  | B5 | 77.95 | 46.17 | 59.2303 | 40.7697 | B5 | 106.24 | 73.24 | 145.53 | 39.29 | 53.6455 | 46.3545
| B6 | 69.82 |  | 0 | 100 |  | B6 | 69.82 | 42.97 | 61.544 | 38.456 | B6 | 80.64 | 48.91 | 108 | 27.36 | 55.9395 | 44.0605
| B7 | 82.61 | 46.67 | 56.4944 | 43.5056 |  | B7 | 82.61 | 44.13 | 53.4197 | 46.5803 | B7 | 105.94 | 107.04 | 168.38 | 62.44 | 58.3333 | 41.6667
| B8 | 42.39 |  | 0 | 100 |  | B8 | 42.39 | 20.7 | 48.8323 | 51.1677 | B8 | 73.93 | 21.09 | 85.49 | 11.56 | 54.8127 | 45.1873
| B9 | 52.1 |  | 0 | 100 |  | B9 | 52.1 | 29.85 | 57.2937 | 42.7063 | B9 | 107.24 | 54.62 | 139.13 | 31.89 | 58.3852 | 41.6148
| B10 | 69.89 |  | 0 | 100 |  | B10 | 69.89 | 40.63 | 58.1342 | 41.8658 | B10 | 189.37 | 159.09 | 277.21 | 87.84 | 55.214 | 44.786
| G11 | 27.73 | 16.84 | 60.7285 | 39.2715 |  | G11 | 27.73 | 16.42 | 59.2138 | 40.7862 | G11 | 105.76 | 39.13 | 128.69 | 22.93 | 58.5995 | 41.4005
| G12 | 40.65 |  | 0 | 100 |  | G12 | 40.65 | 25.44 | 62.583 | 37.417 | G12 | 74.71 | 50.26 | 106.05 | 31.34 | 62.3558 | 37.6442
| G13 | 79.64 |  | 0 | 100 |  | G13 | 79.64 | 49.14 | 61.7027 | 38.2973 | G13 | 99.29 | 102.28 | 159.33 | 60.04 | 58.7016 | 41.2984
| G14 | 32.11 |  | 0 | 100 |  | G14 | 32.11 | 20.2 | 62.9088 | 37.0912 | G14 | 72.55 | 24.89 | 86.92 | 14.37 | 57.734 | 42.266
| G15 | 38.04 | 21.54 | 56.6246 | 43.3754 |  | G15 | 38.04 | 20.85 | 54.8107 | 45.1893 | G15 | 98.91 | 60.55 | 135.8 | 36.89 | 60.9249 | 39.0751
| G16 | 78.93 |  | 0 | 100 |  | G16 | 78.93 | 44.65 | 56.5691 | 43.4309 | G16 | 106.06 | 76.19 | 151.03 | 44.97 | 59.0235 | 40.9765
| G17 | 34.39 |  | 0 | 100 |  | G17 | 34.39 | 21.13 | 61.4423 | 38.5577 | G17 | 67.32 | 32.71 | 86.69 | 19.37 | 59.2174 | 40.7826
| G18 | 46.57 |  | 0 | 100 |  | G18 | 46.57 | 28.63 | 61.4773 | 38.5227 | G18 | 66.39 | 38.36 | 88.11 | 21.72 | 56.6215 | 43.3785
| G19 | 45.19 |  | 0 | 100 |  | G19 | 45.19 | 27.11 | 59.9911 | 40.0089 | G19 | 107.1 | 53.42 | 138 | 30.9 | 57.8435 | 42.1565
| G20 | 87.06 |  | 0 | 100 |  | G20 | 87.06 | 49.63 | 57.0067 | 42.9933 | G20 | 102.15 | 104.96 | 161.43 | 59.28 | 56.4787 | 43.5213
| Test Sample | 45.12 |  | 0 | 100 |  | Test Sample | 45.12 | 24.24 | 53.7234 | 46.2766 | Test Sample | 68.22 | 48.26 | 94.63 | 26.41 | 54.7244 | 45.2756
Comparison moisture
| Sample ID | Oven Dried | Freeze Dried
| B1 | 38.406 | 42.1053 | 38.406
| B2 | 40.6066 | 39.7883 | 40.6066 | [7 empty] | t-Test: Paired Two Sample for Means
| B3 | 45.4185 | 46.0988 | 45.4185
| B4 | 43.5768 | 45.5107 | 43.5768 | [8 empty] | Oven Dried | Freeze Dried
| B5 | 40.7697 | 46.3545 | 40.7697 | [7 empty] | Mean | 41.9556 | 43.7173
| B6 | 38.456 | 44.0605 | 38.456 | [7 empty] | Variance | 7.2521 | 5.1027
| B7 | 46.5803 | 41.6667 | 46.5803 | [7 empty] | Observations | 10
| B8 | 41.17 | 45.1873 | 51.1677 | [7 empty] | Pearson Correlation | 0.1011
| B9 | 42.7063 | 41.6148 | 42.7063 | [7 empty] | Hypothesized Mean Difference | 0
| B10 | 41.8658 | 44.786 | 41.8658 | [7 empty] | df | 9
[12 empty] | t Stat | -1.6702
[12 empty] | P(T<=t) one-tail | 0.064605
| Comparison Colour | [10 empty] | t Critical one-tail | 1.8331
| Sample ID | Oven Dried | Freeze Dried | [8 empty] | P(T<=t) two-tail | 0.12921
| B1 | 1.5 | 1 | [8 empty] | t Critical two-tail | 2.2622
| B2 | 1.4 | 1
| B3 | 1.5 | 1
| B4 | 1.5 | 1.1 | [8 empty] | t-Test: Paired Two Sample for Means
| B5 | 1.3 | 1.1
| B6 | 1.41 | 1 | [9 empty] | Oven Dried | Freeze Dried
| B7 | 1.4 | 1.2 | [8 empty] | Mean | 1.411 | 1.07
| B8 | 1.3 | 1.1 | [8 empty] | Variance | 0.0054322 | 0.01
| B9 | 1.4 | 1.1 | [8 empty] | Observations | 10
| B10 | 1.4 | 1.1 | [8 empty] | Pearson Correlation | -0.39534
[12 empty] | Hypothesized Mean Difference | 0
[12 empty] | df | 9
[12 empty] | t Stat | 9.1394
[12 empty] | P(T<=t) one-tail | 3.76e-06
[12 empty] | t Critical one-tail | 1.8331
[12 empty] | P(T<=t) two-tail | 7.539e-06
[12 empty] | t Critical two-tail | 2.2622
Colour
Groups | Count | Sum | Average | Variance
Oven Dried | 10 | 14.11 | 1.411 | 0.0054322
Freeze Dried | 10 | 10.7 | 1.07 | 0.0045556
Source of Variation | SS | df | MS | F | P-value | F crit
Between Groups | 0.5814 | 1 | 0.5814 | 116.4233 | 2.7376e-09 | 4.4139
Within Groups | 0.08989 | 18 | 0.0049939
Total | 0.67129 | 19
Moisture
Groups | Count | Sum | Average | Variance
Oven Dried | 10 | 437.1728 | 43.7173 | 5.1027
Freeze Dried | 10 | 429.5538 | 42.9554 | 15.5022
Source of Variation | SS | df | MS | F | P-value | F crit
Between Groups | 2.9024 | 1 | 2.9024 | 0.28172 | 0.60206 | 4.4139
Within Groups | 185.4438 | 18 | 10.3024
Total | 188.3462 | 19

## Soxhlet
Name | Factor | Level | Comments | Batch Number | Extractives | Polyphenolics | Tans | Non-tans | Insols | Moisture | Bark Solids | Tan/ Non -Tan Ratio | Colour Auto (corrected) |  | Colour Manual (corrected) |  | Turbidty | pH | Tan/ Red Ratio
[13 empty] | Red | Yellow | Red | Yellow
G | 3W | GFC |  | S1 | 40.7631 | 26.95 | 28.5863 | 12.0964 | 0.080321 | 42.9 | 57.1 | 2.3632 | 11.9416 | 16.8587 | 10.3962 | 23.6846 | 203 | 6.08 | 2.7497
|  |  |  | S3 | 23.8153 | 12.65 | 15.7711 | 7.9036 | 0.14056 | 38.3 | 61.7 | 1.9954 | 12.2231 | 11.7138 | 10.4405 | 29.8288 | 135 | 7.37 | 1.5106
|  |  |  | S4 | 36.94 | 30.2 | 30.492 | 10.128 | -3.68 | 38.3 | 61.7 | 3.0107 | 10.2322 | 11.9376 | 9.3139 | 15.6599 | 130 | 6.3 | 3.2738
|  |  |  | Average | 33.8394 | 23.2667 | 24.9498 | 10.0427 | -1.153 | 39.8333 | 60.1667 | 2.4564 | 11.4656 | 13.5033 | 10.0502 | 23.0578 | 156 | 6.5833 | 2.5114
|  |  |  | Stdev | 8.8892 | 9.3368 | 8.0059 | 2.0977 | 2.1886 | 2.6558 | 2.6558 | 0.514 | 1.0774 | 2.908 | 0.63803 | 7.1052 | 40.7799 | 0.6901 | 0.90546
2,5g of freeze dried bark and 50ml of hot water was used for the extraction in an autoclave at a set temperature and pressure for 1 hour . The process was repeated twice with fresh water and was made up to 250ml (Whatman Number 91 filter paper was used instead of GF/C)
H | 3W | W91 |  | S1W91 | 37.19 | 22.41 | 25.71 | 10.91 | 0.57 | 42.9 | 57.1 | 2.3566 | 2.97 | 5.31 | 2.64 | 4.75 | 210 | 6.17 | 9.7386
|  |  |  | S2W91 | 35.77 | 20.95 | 24.04 | 11.34 | 0.39 | 42 | 58 | 2.1199 | 2.43 | 4.86 | 2.38 | 4.39 | 214 | 6.03 | 10.1008
|  |  |  | S3W91 | Average | 24.37 | 29 | 11.85 | 0.43 | 38.3 | 61.7 | 2.4473 | 2.85 | 5.07 | 2.61 | 4.43 | 209 | 6.08 | 11.1111
|  |  |  | Average | Stdev | 22.5767 | 26.25 | 11.3667 | 0.46333 | 41.0667 | 58.9333 | 2.3079 | 2.75 | 5.08 | 2.5433 | 4.5233 | 211 | 6.0933 | 10.3169
|  |  |  | Stdev | 1.0041 | 1.7161 | 2.5237 | 0.47057 | 0.094516 | 2.4379 | 2.4379 | 0.169 | 0.28355 | 0.22517 | 0.14224 | 0.19732 | 2.6458 | 0.070946 | 0.71128
2,5g of freeze dried bark and 50ml of hot water was used for the extraction in a soxhlet type of setup . The process was repeated twice with fresh water and was made up to 250ml. The water was constantly being degassed using an Inert gas (Argon)
J | 3WD | GFC | Water was constantly degassed using Argon | DG1 | 27.22 | 36.6 | 19.728 | 8.952 | -1.46 | 42.9 | 57.1 | 2.2038 | 4.2579 | 4.9676 | 3.751 | 5.036 | 88.5 | 6.07 | 5.2594
|  |  |  | DG2 | 29.96 | 43.2 | 20.828 | 9.072 | 0.06 | 42 | 58 | 2.2959 | 3.937 | 4.2251 | 3.3609 | 4.0571 | 27.1 | 6.15 | 6.1972
|  |  |  | DG3 | 46.82 | 43.3 | 35.608 | 10.752 | 0.46 | 38.3 | 61.7 | 3.3118 | 3.8755 | 4.5495 | 2.8645 | 2.5553 | 176 | 6.09 | 12.4307
|  |  |  | Average | 34.6667 | 41.0333 | 25.388 | 9.592 | -0.31333 | 41.0667 | 58.9333 | 2.6038 | 4.0235 | 4.5807 | 3.3255 | 3.8828 | 97.2 | 6.1033 | 7.9624
|  |  |  | Stdev | 10.6139 | 3.8397 | 8.8679 | 1.0064 | 1.013 | 2.4379 | 2.4379 | 0.61485 | 0.20533 | 0.37222 | 0.4443 | 1.2495 | 74.8303 | 0.041633 | 3.8979
I | 1W |  | No filter paper was used, samples centrifuged after extraction and supernatant made up to 1Litre | S1 | 33.14 | 26.4 | 18.18 | 13.1 | 1.8981 | 42.9 | 57.1 | 1.3878 | 1.646 | 2.8217 | 1.2227 | 1.327 | 272 | 5.9 | 14.8684
|  |  |  | S2 | 33.42 | 36.9 | 21.34 | 11.06 | 0.51844 | 42 | 58 | 1.9295 | 1.4089 | 2.6299 | 0.65748 | 0.8234 | 303 | 5.8 | 32.4571
|  |  |  | S4 | 37.13 | 41.45 | 21.77 | 14.55 | 0.63682 | 38.3 | 61.7 | 1.4962 | 0.63981 | 1.1405 | 0.50072 | 0.31727 | 276 | 5.7 | 43.4771
|  |  |  | S4 | 37.02 |  | 19.02 | 17.72 | 0.1 | 38.3 | 61.7 | 1.0734 | 0.64 | 1.14 | 0.5 | 0.32 | 276 | 5.7 | 38.04
|  |  |  | Average | 35.1775 | 34.9167 | 20.0775 | 14.1075 | 0.78834 | 40.375 | 59.625 | 1.4717 | 1.0837 | 1.933 | 0.72023 | 0.69691 | 281.75 | 5.775 | 32.2107
|  |  |  | Stdev | 2.1945 | 7.7185 | 1.749 | 2.8017 | 0.77485 | 2.424 | 2.424 | 0.35396 | 0.52147 | 0.91875 | 0.34308 | 0.48276 | 14.2916 | 0.095743 | 12.406
| 3W |  | No filter paper was used, samples centrifuged after extraction and supernatant made up to 1Litre | S1 | 40.7631 | 26.95 | 28.5863 | 12.0964 | 0.080321 | 42.9 | 57.1 | 2.3632 | 2.94 | 6.86 | 1.14 | 3.68 | 203 | 5.08 | 23.6404
|  |  |  | S2 | 5.62 | 11.9 | 3.468 | 2.592 | -0.44 | 42 | 58 | 1.338 | 5.37 | 9.95 | 0.36 | 1.08 | 121 | 5.18 | 33.0556
|  |  |  | S3 | 23.8153 | 12.65 | 15.7711 | 7.9036 | 0.14056 | 38.3 | 61.7 | 1.9954 | 2.22 | 4.71 | 1.49 | 2.83 | 135 | 5.37 | 8.4899
|  |  |  | S4 | 36.94 | 30.2 | 30.492 | 10.128 | -3.68 | 38.3 | 61.7 | 3.0107 | 2.23 | 4.94 | 1.44 | 3.66 | 130 | 5.3 | 20.9722
|  |  |  | Average | 26.7846 | 20.425 | 19.5794 | 8.18 | -0.97478 | 40.375 | 59.625 | 2.1768 | 3.19 | 6.615 | 1.1075 | 2.8125 | 147.25 | 5.48 | 21.5395
|  |  |  | Stdev | 15.867 | 9.5088 | 12.5737 | 4.1002 | 1.8222 | 2.424 | 2.424 | 0.6992 | 1.4919 | 2.4233 | 0.52175 | 1.221 | 37.6154 | 0.12842 | 10.1266
| 3W |  | No filter paper was used, samples centrifuged after extraction and supernatant made up to 1Litre | S1 | 30.13 | 24.59 | 17.38 | 12.57 | 0.19 | 42.9 | 57.1 | 1.3827 | 3.93 | 8.65 | 2.9 | 5.1 | 145 | 5.31 | 8.4793
|  |  |  | S2 | 22.19 | 19.67 | 12.76 | 8.02 | 1.32 | 42 | 58 | 1.591 | 2.64 | 5.61 | 1.8 | 3.2 | 173 | 5.12 | 10.9278
|  |  |  | S3 | 24.83 | 19.15 | 13.39 | 9.58 | 1.54 | 38.3 | 61.7 | 1.3977 | 2.31 | 4.3 | 1.8 | 3.2 | 161 | 5.34 | 10.6389
|  |  |  | S4 | 31.45 | 27.83 | 18.95 | 11.31 | 0.95 | 38.3 | 61.7 | 1.6755 | 2.21 | 4.41 | 1.6 | 2.9 | 165 | 5.33 | 17.3937
|  |  |  | Average | 27.15 | 22.81 | 15.62 | 10.37 | 1 | 40.375 | 59.625 | 1.5117 | 2.7725 | 5.7425 | 2.025 | 3.6 | 161 | 5.275 | 11.8599
|  |  |  | Stdev | 4.3724 | 4.1483 | 3.0188 | 1.9892 | 0.59234 | 2.424 | 2.424 | 0.14465 | 0.79324 | 2.0271 | 0.5909 | 1.01 | 11.7757 | 0.10408 | 3.8476
Method Number | Number of Extractions | Time (mins) | Comments
S1 | 3 | 60 | GFC
S2 | 3 | 60 | Whatman Number 91
S3 (Argon gas degassed the water) | 3 | 60 | No filter paper was used, samples centrifuged after extraction and supernatant made up to 1litre
S4 | 1 | 60
S5 | 3 | 60
S6 | 3 | 15
Batch Number |  | Extractives | Polyphenolics | Tans | Non-tans | Insols | Moisture | Bark Solids | Tan/ Non -Tan Ratio | Colour Auto (corrected) |  | Colour Manual (corrected) |  | Turbidty | pH | Tan/ Red Ratio
[10 empty] | Red | Yellow | Red | Yellow
S1 | Average | 33.8394 | 23.2667 | 24.9498 | 10.0427 | 1.15 | 39.8333 | 60.1667 | 2.4564 | 11.4656 | 13.5033 | 10.0502 | 23.0578 | 156 | 6.5833 | 2.5114
| Std | 8.8892 | 9.3368 | 8.0059 | 2.0977 | 2.1886 | 2.6558 | 2.6558 | 0.514 | 1.0774 | 2.908 | 0.63803 | 7.1052 | 40.7799 | 0.6901 | 0.90546
S2 | Average | 38.08 | 22.5767 | 26.25 | 11.3667 | 0.46333 | 41.0667 | 58.9333 | 2.3079 | 2.75 | 5.08 | 2.5433 | 4.5233 | 211 | 6.0933 | 10.3169
| Std | 2.8608 | 1.7161 | 2.5237 | 0.47057 | 0.094516 | 2.4379 | 2.4379 | 0.169 | 0.28355 | 0.22517 | 0.14224 | 0.19732 | 2.6458 | 0.070946 | 0.71128
S3 | Average | 34.6667 | 41.0333 | 25.388 | 9.592 | -0.31333 | 41.0667 | 58.9333 | 2.6038 | 4.0235 | 4.5807 | 3.3255 | 3.8828 | 97.2 | 6.1033 | 7.9624
| Std | 10.6139 | 3.8397 | 8.8679 | 1.0064 | 1.013 | 2.4379 | 2.4379 | 0.61485 | 0.20533 | 0.37222 | 0.4443 | 1.2495 | 74.8303 | 0.2 | 3.8979
S5 | Average | 26.7846 | 20.425 | 19.5794 | 8.18 | -0.97478 | 40.375 | 59.625 | 2.1768 | 3.19 | 6.615 | 1.1075 | 2.8125 | 147.25 | 5.48 | 21.5395
| Std | 15.867 | 9.5088 | 12.5737 | 4.1002 | 1.8222 | 2.424 | 2.424 | 0.6992 | 1.4919 | 2.4233 | 0.52175 | 1.221 | 37.6154 | 0.12842 | 10.1266
S4 | Average | 35.1775 | 34.9167 | 20.0775 | 14.1075 | 0.78834 | 40.375 | 59.625 | 1.4717 | 1.0837 | 1.933 | 0.9 | 1.7 | 281.75 | 5.775 | 32.2107
| Std | 2.1945 | 7.7185 | 1.749 | 2.8017 | 0.77485 | 2.424 | 2.424 | 0.35396 | 0.52147 | 0.91875 | 0.34308 | 0.48276 | 14.2916 | 0.095743 | 12.406
S6 | Average | 27.15 | 22.81 | 15.62 | 10.37 | 1 | 40.375 | 59.625 | 1.5117 | 2.7725 | 5.7425 | 2.025 | 3.6 | 161 | 5.275 | 11.8599
| Std | 4.3724 | 4.1483 | 3.0188 | 1.9892 | 0.59234 | 2.424 | 2.424 | 0.14465 | 0.79324 | 2.0271 | 0.5909 | 1.01 | 11.7757 | 0.10408 | 3.8476
Batch Number | Extractives |  | Tannin Content |  | Non-tans |  | Insols |  | Tan/ Non -Tan Ratio |  | Colour Auto (corrected) |  |  |  | Colour manual (corrected) |  |  |  | Turbidty |  | pH |  | Tannin/ Colour Ratio
| Average | stdev | Average | stdev | Average | stdev | Average | stdev | Average | stdev | Average | stdev | Average | stdev | Average | stdev | Average | stdev | Average | stdev | Average | stdev
S1 | 33.8394 | 8.8892 | 24.9 | 8 | 10 | 2.1 | 1.2 | 2.1 | 2.5 | 0.5 | 11.4656 | 1.0774 | 13.5033 | 2.908 | 10.0502 | 0.63803 | 23.0578 | 7.1052 | 156 | 40.8 | 6.6 | 0.7 | 2.5 | 0.9
S2 | 38.08 | 2.8608 | 26.25 | 2.5237 | 11.3667 | 0.47057 | 0.46333 | 0.094516 | 2.3079 | 0.169 | 2.75 | 0.28355 | 5.08 | 0.22517 | 2.5 | 0.1 | 4.5 | 0.2 | 211 | 2.6 | 6.1 | 0.1 | 10.3 | 0.7
S3 | 34.6667 | 10.6139 | 25.388 | 8.8679 | 9.592 | 1.0064 | -0.31333 | 1.013 | 2.6038 | 0.61485 | 4.0235 | 0.20533 | 4.5807 | 0.37222 | 3.3 | 0.4 | 3.9 | 1.2 | 97.2 | 74.8 | 6.1 | 0.2 | 8 | 3.9
S4 | 26.7846 | 15.867 | 19.5794 | 12.5737 | 8.18 | 4.1002 | -0.97478 | 1.8222 | 2.1768 | 0.6992 | 3.19 | 1.4919 | 6.615 | 2.4233 | 1.1 | 0.5 | 2.8 | 1.2 | 147.3 | 37.6 | 5.48 | 0.13 | 21.5 | 10.1
S5 | 35.1775 | 2.1945 | 20.0775 | 1.749 | 14.1075 | 2.8017 | 0.78834 | 0.77485 | 1.4717 | 0.35396 | 1.0837 | 0.52147 | 1.933 | 0.91875 | 0.9 | 0.3 | 1.7 | 0.5 | 281.8 | 14.3 | 5.8 | 0.1 | 32.2 | 12.4
S6 | 27.15 | 4.3724 | 15.62 | 3.0188 | 10.37 | 1.9892 | 1 | 0.59234 | 1.5117 | 0.14465 | 2.7725 | 0.79324 | 5.7425 | 2.0271 | 2.03 | 0.59 | 3.6 | 1.01 | 161 | 11.78 | 5.28 | 0.1 | 11.86 | 3.85

## Autoclave
Batch Number | Extractives |  | Tannin Content |  | Non-tans |  | Insols |  | Tan/ Non -Tan Ratio |  | Colour Auto (corrected) |  |  |  | Colour manual (corrected) |  |  |  | Turbidty |  | pH |  | Tannin/ Colour Ratio
| Average | stdev | Average | stdev | Average | stdev | Average | stdev | Average | stdev | Average | stdev | Average | stdev | Average | stdev | Average | stdev | Average | stdev | Average | stdev
A1 | 46.1394 | 3.5071 | 31.9542 | 3.474 | 13.2226 | 1.3421 | 0.96261 | 0.83911 | 2.4315 | 0.31414 | 6.9459 | 0.39393 | 15.4385 | 0.7359 | 4.6044 | 0.073735 | 5.7982 | 0.1557 | 260.25 | 16.1529 | 6.1825 | 0.090692 | 6.9399 | 2.1
A2 | 44.7752 | 2.9872 | 30.9112 | 5.2043 | 12.952 | 1.2627 | 0.912 | 1.7568 | 2.4324 | 0.6377 | 6.779 | 0.61974 | 14.8792 | 1.1321 | 4.2229 | 0.40724 | 5.4646 | 0.51516 | 213.5 | 4.4347 | 6.1125 | 0.099457 | 7.3198 | 4.3
A3 | 34.6407 | 6.5881 | 21.4519 | 4.647 | 12.8968 | 0.60307 | 0.29207 | 1.5077 | 1.6553 | 0.29808 | 0.9 | 0.18271 | 0.51244 | 0.21037 | 0.7 | 0.1644 | 1.5 | 0.15494 | 33.0667 | 14.8857 | 6.4067 | 0.10017 | 30.6455 | 3.6
A4 | 40.2392 | 3.2909 | 29.0516 | 1.8484 | 10.4604 | 1.7567 | 0.72726 | 0.22421 | 2.8179 | 0.40747 | 1.332 | 0.15282 | 2.1453 | 0.24715 | 1.2019 | 0.11548 | 1.9422 | 0.22333 | 207.3333 | 4.6188 | 6.09 | 0.45044 | 24.1705 | 1.2
A5 | 39.9368 | 5.7915 | 28.2756 | 3.6925 | 11.5149 | 1.2145 | 0.1463 | 1.4839 | 2.4519 | 0.086357 | 4.3641 | 0.23445 | 6.9736 | 0.63823 | 4.0066 | 0.15397 | 6.3958 | 0.65895 | 209.6667 | 19.5533 | 6.2833 | 0.070238 | 7.0573 | 5.6
A6 | 55.1167 | 3.241 | 25.3533 | 3.6901 | 21.4967 | 0.51811 | 8.2667 | 0.32036 | 1.1826 | 0.19827 | 2.5 | 0.3 | 4.9 | 0.5 | 1.7 | 0.1 | 2.8 | 0.2 | 210.1 | 4.1 | 5.4 | 0.2 | 14.9137 | 3.4
A7 | 51.2639 | 1.8596 | 37.5629 | 3.2595 | 11.1667 | 1.2074 | 2.5342 | 0.95164 | 3.4154 | 0.58289 | 1.5096 | 0.13856 | 2.3825 | 0.20584 | 1.2 | 0.054205 | 2 | 0.37529 | 261 | 8.3964 | 5.3222 | 0.18999 | 31.3024 | 2.1
A8 | 57.864 | 1.3767 | 36.5 | 3.5932 | 18.5 | 2.1486 | 4.613 | 1.1121 | 1.973 | 0.96292 | 1.4578 | 0.17299 | 2.3348 | 0.24434 | 1.1 | 0.14048 | 1.8 | 0.4288 | 275.5556 | 7.7478 | 5.1167 | 0.085878 | 33.1818 | 2.2
A9 | 56.4 | 2.3 | 36.2 | 5.9 | 15.1 | 1.5 | 2.5 | 1.3 | 2.3974 | 0.5 | 1.7 | 0.4 | 2.8 | 0.5 | 1 | 0.1 | 2 | 0.5 | 217.5 | 6.9 | 5.3 | 0.1 | 36.2 | 2.7
A10 | 55.5 | 1.1 | 35.6 | 2.1 | 14.9 | 1.4 | 2.9 | 1.4073 | 2.3893 | 0.5 | 1.9377 | 0.36783 | 2.8449 | 0.60142 | 1 | 0.1 | 1.8 | 0.2 | 283.7778 | 7.2419 | 5.2456 | 0.058333 | 35.6 | 1.3
A1 | 2.4315 | 0.31414
A2 | 2.4324 | 0.6377
A3 | 1.6553 | 0.29808
A4 | 2.8179 | 0.40747
A5 | 2.4519 | 0.086357
A6 | 1.1826 | 0.19827
A7 | 3.4154 | 0.58289
A8 | 1.973 | 0.96292
A9 | 2.3974 | 0.5
A10 | 2.3893 | 0.5
A1 | 260.25 | 16.1529
A2 | 213.5 | 4.4347
A3 | 33.0667 | 14.8857
A4 | 207.3333 | 4.6188
A5 | 209.6667 | 19.5533
A6 | 210.1 | 4.1
A7 | 261 | 8.3964
A8 | 275.5556 | 7.7478
A9 | 217.5 | 6.9
A10 | 283.7778 | 7.2419
| Average | stdev
A1 | 6.1825 | 0.090692
A2 | 6.1125 | 0.099457
A3 | 6.4067 | 0.10017
A4 | 6.09 | 0.45044
A5 | 6.2833 | 0.070238
A6 | 5.4 | 0.2
A7 | 5.3222 | 0.18999
A8 | 5.1167 | 0.085878
A9 | 5.3 | 0.1
A10 | 5.2456 | 0.058333

## Mechanical Shaker
Name | Level | Comments | Batch Number | Extractives | Polyphenolics | Tans | Non-tans | Insols | Moisture | Bark Solids | Tan/ Non -Tan Ratio | Colour Auto (corrected) |  | Colour Manual (corrected) |  | Turbidty | pH | Tan/ Red Ratio
[12 empty] | Red | Yellow | Red | Yellow
| Filter paper |  | 2,5g of freeze dried bark and 50ml of hot water was used for the extraction in an autoclave at a set temperature and pressure for 1 hour . The process was repeated twice with fresh water and was made up to 250ml
2,5g of freeze dried bark and 50ml of cold water was used for the extraction, the extraction took place for 18 hours in a lab shaker was made up to 250ml after the extraction process
N | GFC |  | C1 | 29.6414 | 19.2 | 20.1992 | 8.749 | 0.69323 | 42.9 | 57.1 | 2.3087 | 5.5227 | 5.3254 | 4.7337 | 10.5038 | 14.9 | 6.38 | 4.2671
|  |  | C2 | 31.2948 | 20.55 | 23.7968 | 8.0558 | -0.55777 | 42 | 58 | 2.954 | 4.0181 | 3.6832 | 3.5158 | 6.1665 | 12.5 | 5.88 | 6.7685
|  |  | C3 | 28.1275 | 23.1 | 23.9084 | 10.1355 | -5.9163 | 38.3 | 61.7 | 2.3589 | 5.1658 | 5.3324 | 4.4993 | 8.8859 | 17.6 | 5.74 | 5.3139
|  |  | Average | 29.6879 | 20.95 | 22.6348 | 8.9801 | -1.927 | 41.0667 | 58.9333 | 2.5405 | 4.9022 | 4.7804 | 4.2496 | 8.5187 | 15 | 6 | 5.4498
|  |  | STDEV | 1.5842 | 1.9805 | 2.11 | 1.0589 | 3.5111 | 2.4379 | 2.4379 | 0.35894 | 0.78618 | 0.95015 | 0.6462 | 2.1919 | 2.5515 | 0.33645 | 1.2562
2,5g of freeze dried bark and 50ml of a 15% Ethanol solution was used for the extraction, the extraction took place for 18 hours in a lab shaker was made up to 250ml with 15% Ethanol after the extraction process
Q | W91 |  | 15%W1 | 28.8446 | 75.95 | 9.7251 | 11.3307 | 7.7888 | 42.9 | 57.1 | 0.8583 | 4.0967 | 5.7354 | 3.2773 | 23.4959 | 10.2 | 6.04 | 2.9674
|  |  | 15%W2 | 28.3068 | 27.85 | 14.761 | 6.3347 | 7.2112 | 42 | 58 | 2.3302 | 4.3185 | 4.3185 | 3.5088 | 11.6558 | 17.8 | 6.13 | 4.2069
|  |  | 15%W3 | 29.8594 | 61 | 12.1205 | 9.0843 | 8.6546 | 38.3 | 61.7 | 1.3342 | 3.9761 | 4.9702 | 3.3135 | 16.4685 | 14.4 | 5.94 | 3.658
|  |  | Average | 29.0036 | 54.9333 | 12.2022 | 8.9166 | 7.8849 | 41.0667 | 58.9333 | 1.5076 | 4.1304 | 5.008 | 3.3665 | 17.2067 | 14.1333 | 6.0367 | 3.6107
|  |  | STDEV | 0.78845 | 24.6172 | 2.5189 | 2.5022 | 0.72651 | 2.4379 | 2.4379 | 0.7511 | 0.17365 | 0.70919 | 0.12451 | 5.9545 | 3.807 | 0.095044 | 0.6211
2,5g of freeze dried bark and 50ml of cold water was used for the extraction, the extraction took place for 18 hours in a lab shaker was made up to 250ml after the extraction process (Amber glassware was used instead of normal glassware)
O |  | Amber Glassware used in this experiment | CA1 | 29.9603 | 16.95 | 22.3194 | 8.6905 | -1.0496 | 42.9 | 57.1 | 2.5683 | 4.0893 | 4.6226 | 3.5559 | 8.2187 | 12.1 | 5.73 | 6.2768
|  |  | CA2 | 28.494 | 16.8 | 25.1647 | 8.4096 | -5.0803 | 42 | 58 | 2.9924 | 3.9898 | 3.8302 | 3.511 | 6.1127 | 13.7 | 6.18 | 7.1674
|  |  | CA3 | 34.2231 | 17.8 | 21.5299 | 10.5418 | 2.1514 | 38.3 | 61.7 | 2.0423 | 5.9215 | 6.4767 | 4.9963 | 11.985 | 14.8 | 5.74 | 4.3092
|  |  | Average | 30.8925 | 17.1833 | 23.0047 | 9.214 | -1.3262 | 41.0667 | 58.9333 | 2.5343 | 4.6669 | 4.9765 | 4.0211 | 8.7721 | 13.5333 | 5.8833 | 5.9178
|  |  | STDEV | 2.9761 | 0.53929 | 1.9118 | 1.1585 | 3.6238 | 2.4379 | 2.4379 | 0.47592 | 1.0877 | 1.3583 | 0.84488 | 2.975 | 1.3577 | 0.25697 | 1.4625
2,5g of freeze dried bark and 50ml of a 15% Ethanol solution was used for the extraction, the extraction took place for 18 hours in a lab shaker was made up to 250ml with 15% Ethanol after the extraction process
P |  | 15% Ethanol | 15%1 | 24.5418 | 13.1 | 16.1434 | 6.4064 | 1.992 | 42.9 | 57.1 | 2.5199 | 4.689 | 5.1826 | 3.9487 | 12.7903 | 28.2 | 6.91 | 4.0883
|  |  | 15%2 | 24.2369 | 21.75 | 15.7068 | 6.7229 | 1.8072 | 42 | 58 | 2.3363 | 3.324 | 3.8353 | 2.5569 | 9.8065 | 48.6 | 6.69 | 6.1429
|  |  | 15%3 | 23.1325 | 26.35 | 11.4659 | 11.0843 | 0.58233 | 38.3 | 61.7 | 1.0344 | 8.056 | 9.4571 | 7.3555 | 33.1247 | 18.4 | 6.37 | 1.5588
|  |  | Average | 23.9704 | 20.4 | 14.4387 | 8.0712 | 1.4605 | 41.0667 | 58.9333 | 1.9635 | 5.3563 | 6.1584 | 4.6204 | 18.5738 | 31.7333 | 6.6567 | 3.93
|  |  | STDEV | 0.74149 | 6.7274 | 2.5838 | 2.6142 | 0.76614 | 2.4379 | 2.4379 | 0.80987 | 2.4356 | 2.9351 | 2.4688 | 12.6894 | 15.4069 | 0.27154 | 2.2962
2,5g of freeze dried bark and 50ml of a 85% Ethanol solution was used for the extraction, the extraction took place for 18 hours in a lab shaker was made up to 250ml with 85% Ethanol after the extraction process
R |  | 85% Ethanol | 85%1 | 25.1 | 35.15 | 11.856 | 11.664 | 1.58 | 42.9 | 57.1 | 1.0165 | 8.0972 | 15.5196 | 7.085 | 52.3602 | 1.95 | 6.53 | 1.6734
|  |  | 85%2 | 26.8127 | 101.85 | 13.3625 | 11.0199 | 2.4303 | 42 | 58 | 1.2126 | 1.1926 | 2.0871 | 0.89445 | 6.2226 | 1.9 | 7.32 | 14.9393
|  |  | 85%3 | 25.8233 | 106.65 | 15.8313 | 9.5904 | 0.40161 | 38.3 | 61.7 | 1.6508 | 1.5221 | 2.0294 | 1.2684 | 5.1482 | 6.59 | 7.31 | 12.4814
|  |  | Average | 25.912 | 81.2167 | 13.6833 | 10.7581 | 1.4706 | 41.0667 | 58.9333 | 1.2933 | 3.6039 | 6.5454 | 3.0826 | 21.2437 | 3.48 | 7.0533 | 9.698
|  |  | STDEV | 0.85981 | 39.967 | 2.007 | 1.0613 | 1.0187 | 2.4379 | 2.4379 | 0.32475 | 3.8947 | 7.772 | 3.4712 | 26.9531 | 2.6935 | 0.45325 | 7.0574
2,5g of freeze dried bark and 50ml of cold water was used for the extraction, the extraction took place for 18 hours in a lab shaker was made up to 250ml after the extraction process
S |  | Cold Water | C1 | 16.76 | 4.7 | 10.18 | 6.24 | 0.34 | 42.9 | 57.1 | 1.6314 | 2.7505 | 3.9293 | 1.9646 | 15.4392 | 8.27 | 6.66 | 5.1816
|  |  | C2 | 20.7 | 12.25 | 14.144 | 7.176 | -0.62 | 42 | 58 | 1.971 | 1.414 | 2.5452 | 1.1312 | 7.1981 | 14.1 | 6.23 | 12.5033
|  |  | C3 | 20.4038 | 9.45 | 12.9165 | 7.4089 | 0.078401 | 38.3 | 61.7 | 1.7434 | 5.4628 | 7.8907 | 4.5524 | 23.9476 | 18.2 | 5.95 | 2.8373
|  |  | average | 19.2879 | 8.8 | 12.4135 | 6.9416 | -0.0672 | 41.0667 | 58.9333 | 1.7819 | 3.2091 | 4.7884 | 2.5494 | 15.5283 | 13.5233 | 6.28 | 6.8407
|  |  | standard dev | 2.1942 | 3.8167 | 2.0293 | 0.61867 | 0.49629 | 2.4379 | 2.4379 | 0.17305 | 2.063 | 2.7744 | 1.784 | 8.3751 | 4.9901 | 0.35763 | 5.0421
2,5g of freeze dried bark and 50ml of hot water was used for the extraction, the extraction took place for 18 hours in a lab shaker was made up to 250ml after the extraction process
T |  | Hot Water | H1 | 16.5663 | 6.4 | 8.3534 | 5.5422 | 2.6707 | 42.9 | 57.1 | 1.5072 | 2.4038 | 3.8462 | 1.9231 | 18.4911 | 10.4 | 5.97 | 4.3438
|  |  | H2 | 15.2209 | 7.45 | 9.4096 | 5.7108 | 0.1004 | 42 | 58 | 1.6477 | 1.2804 | 2.134 | 1.2804 | 9.1081 | 11.4 | 5.89 | 7.3489
|  |  | H3 | 22.66 | 4.7 | 11.564 | 8.256 | 2.84 | 38.3 | 61.7 | 1.4007 | 2.7672 | 4.4967 | 2.4213 | 15.5542 | 11.9 | 5.93 | 4.7759
|  |  | average | 18.149 | 6.1833 | 9.7757 | 6.503 | 1.8704 | 41.0667 | 58.9333 | 1.5185 | 2.1505 | 3.4923 | 1.8749 | 14.3845 | 11.2333 | 5.93 | 5.4895
|  |  | standard dev | 3.9641 | 1.3877 | 1.6363 | 1.5205 | 1.5352 | 2.4379 | 2.4379 | 0.12389 | 0.7751 | 1.2204 | 0.57197 | 4.7997 | 0.76376 | 0.04 | 1.6247
Method Number | Number of Extractions | Time (hours) | Comments
C1 | 1 | 16 | GFC
C2 | 1 | 16 | Whatman Number 91
C3 (Amber glassware) | 1 | 16 | No filter paper was used, samples centrifuged after extraction and supernatant made up to 1litre
C4 (15% Ethanol) | 1 | 16
C5 (85% Ethanol) | 1 | 16
C6 | 1 | 16
H1 (Hot water) | 1 | 16
Batch Number |  | Extractives | Polyphenolics | Tans | Non-tans | Insols | Moisture | Bark Solids | Tan/ Non -Tan Ratio | Colour Auto (corrected) |  | Colour Manual (corrected) |  | Turbidty | pH | Tan/ Red Ratio
[10 empty] | Red | Yellow | Red | Yellow
C1 | Average | 29.6879 | 20.95 | 22.6348 | 8.9801 | -1.927 | 41.0667 | 58.9333 | 2.5405 | 4.9022 | 4.7804 | 4.2496 | 8.5187 | 15 | 6 | 5.4498
| Std | 1.5842 | 1.9805 | 2.11 | 1.0589 | 3.5111 | 2.4379 | 2.4379 | 0.35894 | 0.78618 | 0.95015 | 0.6462 | 2.1919 | 2.5515 | 0.33645 | 1.2562
C2 | Average | 29.0036 | 54.9333 | 12.2022 | 8.9166 | 7.8849 | 41.0667 | 58.9333 | 1.5076 | 4.1304 | 5.008 | 3.3665 | 17.2067 | 14.1333 | 6.0367 | 3.6107
| Std | 0.78845 | 24.6172 | 2.5189 | 2.5022 | 0.72651 | 2.4379 | 2.4379 | 0.7511 | 0.17365 | 0.70919 | 0.12451 | 5.9545 | 3.807 | 0.095044 | 0.6211
C3 | Average | 30.8925 | 17.1833 | 23.0047 | 9.214 | -1.3262 | 41.0667 | 58.9333 | 2.5343 | 4.6669 | 4.9765 | 4.0211 | 8.7721 | 13.5333 | 5.8833 | 5.9178
| Std | 2.9761 | 0.53929 | 1.9118 | 1.1585 | 3.6238 | 2.4379 | 2.4379 | 0.47592 | 1.0877 | 1.3583 | 0.84488 | 2.975 | 1.3577 | 0.25697 | 1.4625
C4 | Average | 23.9704 | 20.4 | 14.4387 | 8.0712 | 1.4605 | 41.0667 | 58.9333 | 1.9635 | 5.3563 | 6.1584 | 4.6204 | 18.5738 | 31.7333 | 6.6567 | 3.93
| Std | 0.74149 | 6.7274 | 2.5838 | 2.6142 | 0.76614 | 2.4379 | 2.4379 | 0.80987 | 2.4356 | 2.9351 | 2.4688 | 12.6894 | 15.4069 | 0.27154 | 2.2962
C5 | Average | 25.912 | 81.2167 | 13.6833 | 10.7581 | 1.4706 | 41.0667 | 58.9333 | 1.2933 | 3.6039 | 6.5454 | 3.0826 | 21.2437 | 3.48 | 7.0533 | 9.698
| Std | 0.85981 | 39.967 | 2.007 | 1.0613 | 1.0187 | 2.4379 | 2.4379 | 0.32475 | 3.8947 | 7.772 | 3.4712 | 26.9531 | 2.6935 | 0.45325 | 7.0574
C6 | Average | 19.2879 | 8.8 | 12.4135 | 6.9416 | -0.0672 | 41.0667 | 58.9333 | 1.7819 | 3.2091 | 4.7884 | 2.5494 | 15.5283 | 13.5233 | 6.28 | 6.8407
| Std | 2.1942 | 3.8167 | 2.0293 | 0.61867 | 0.49629 | 2.4379 | 2.4379 | 0.17305 | 2.063 | 2.7744 | 1.784 | 8.3751 | 4.9901 | 0.35763 | 5.0421
H1 | Average | 18.149 | 6.1833 | 9.7757 | 6.503 | 1.8704 | 41.0667 | 58.9333 | 1.5185 | 2.1505 | 3.4923 | 1.8749 | 14.3845 | 11.2333 | 5.93 | 5.4895
| Std | 3.9641 | 1.3877 | 1.6363 | 1.5205 | 1.5352 | 2.4379 | 2.4379 | 0.12389 | 0.7751 | 1.2204 | 0.57197 | 4.7997 | 0.76376 | 0.04 | 1.6247
Batch Number | Extractives |  | Tannin Content |  | Non-tans |  | Insols |  | Tan/ Non -Tan Ratio |  | Colour Auto (corrected) |  |  |  | Colour manual (corrected) |  |  |  | Turbidty |  | pH |  | Tannin/ Colour Ratio
| Average | stdev | Average | stdev | Average | stdev | Average | stdev | Average | stdev | Average | stdev | Average | stdev | Average | stdev | Average | stdev | Average | stdev | Average | stdev | Average | stdev
C1 | 29.6879 | 1.5842 | 22.63 | 2.11 | 8.98 | 1.06 | -1.93 | 3.51 | 2.54 | 0.36 | 4.9022 | 0.78618 | 4.7804 | 0.95015 | 4.2496 | 0.6462 | 8.5187 | 2.1919 | 15 | 2.5515 | 6 | 0.33645 | 5.4498 | 1.2562
C2 | 29 | 0.8 | 12.2 | 2.5 | 8.9 | 2.5 | 7.9 | 0.7 | 1.5 | 0.8 | 4.1304 | 0.17365 | 5.008 | 0.70919 | 3.3665 | 0.12451 | 17.2067 | 5.9545 | 14.1333 | 3.807 | 6.0367 | 0.095044 | 3.6107 | 0.6211
C3 | 30.9 | 3 | 23 | 1.91 | 9.2 | 1.16 | -1.33 | 3.62 | 2.53 | 0.48 | 4.6669 | 1.0877 | 4.9765 | 1.3583 | 4.0211 | 0.84488 | 8.7721 | 2.975 | 13.5333 | 1.3577 | 5.8833 | 0.25697 | 5.9178 | 1.4625
C4 | 24 | 0.7 | 14.4 | 2.6 | 8.1 | 2.6 | 1.5 | 0.8 | 2 | 0.8 | 5.3563 | 2.4356 | 6.1584 | 2.9351 | 4.6204 | 2.4688 | 18.5738 | 12.6894 | 31.7333 | 15.4069 | 6.6567 | 0.27154 | 3.93 | 2.2962
C5 | 25.9 | 0.9 | 13.7 | 2 | 10.8 | 1.1 | 1.5 | 1 | 1.3 | 0.3 | 3.6039 | 3.8947 | 6.5454 | 7.772 | 3.0826 | 3.4712 | 21.2437 | 26.9531 | 3.48 | 2.6935 | 7.0533 | 0.45325 | 9.698 | 7.0574
C6 | 19.3 | 2.2 | 12.41 | 2.03 | 6.94 | 0.62 | -0.07 | 0.5 | 1.78 | 0.17 | 3.2091 | 2.063 | 4.7884 | 2.7744 | 2.5494 | 1.784 | 15.5283 | 8.3751 | 13.5233 | 4.9901 | 6.28 | 0.35763 | 6.8407 | 5.0421
H1 | 18.1 | 4 | 9.78 | 1.64 | 6.5 | 1.52 | 1.87 | 1.54 | 1.52 | 0.12 | 2.1505 | 0.7751 | 3.4923 | 1.2204 | 1.8749 | 0.57197 | 14.3845 | 4.7997 | 11.2333 | 0.76376 | 5.93 | 0.04 | 5.4895 | 1.6247

## Pressure Cooker
Name | Factor | Level | Comments | Batch Number | Extractives | Polyphenolics | Tans | Non-tans | Insols | Moisture | Bark Solids | Tan/ Non -Tan Ratio | Colour Auto (corrected) |  | Colour Manual (corrected) |  | Turbidty | pH | Tan/ Red Ratio
[13 empty] | Red | Yellow | Red | Yellow
K | 3W | GFC |  | PC1 | 36.4542 | 18.5 | 25.4143 | 11.0199 | 0.01992 | 42.9 | 57.1 | 2.3062 | 15.2061 | 20.2226 | 11.9141 | 31.7018 | 204 | 6.55 | 2.1331
|  |  |  | PC2 | 41.2948 | 28.85 | 28.7888 | 12.0478 | 0.45817 | 42 | 58 | 2.3896 | 15.2228 | 20.2048 | 11.4863 | 27.9613 | 207 | 6.4 | 2.5064
|  |  |  | PC3 | 49.74 | 36.75 | 36.708 | 13.392 | -0.36 | 38.3 | 61.7 | 2.741 | 12.6403 | 18.0887 | 9.0444 | 19.7109 | 269 | 6.3 | 4.0587
|  |  |  | PC4 | 43.82 | 20.6 | 31.58 | 12.12 | 0.12 | 38.3 | 61.7 | 2.6056 | 13.5529 | 18.4927 | 9.1197 | 23.4233 | 236 | 6.28 | 3.4628
|  |  |  | Average | 42.8273 | 26.175 | 30.6228 | 12.1449 | 0.059522 | 40.375 | 59.625 | 2.5106 | 14.1555 | 19.2522 | 10.3911 | 25.6993 | 229 | 6.3825 | 3.0402
|  |  |  | Stdev | 5.5298 | 8.3461 | 4.7762 | 0.97141 | 0.33672 | 2.424 | 2.424 | 0.19879 | 1.2783 | 1.1225 | 1.522 | 5.2341 | 30.3205 | 0.12339 | 0.88008
2,5g of freeze dried bark and 50ml of hot water was used for the extraction in an autoclave at a set temperature and pressure for 1 hour . The process was repeated twice with fresh water and was made up to 250ml (Whatman Number 91 filter paper was used instead of GF/C)
L | 3W | W91 |  | PC1W91 | 38.64 | 22.59 | 25.85 | 12.32 | 0.47 | 42.9 | 57.1 | 2.0982 | 3.09 | 5.78 | 2.84 | 5.32 | 210 | 6.18 | 9.1021
|  |  |  | PC2W91 | 35.91 | 24.61 | 24.26 | 10.06 | 0.59 | 42 | 58 | 2.4115 | 3.12 | 5.93 | 2.87 | 5.49 | 217 | 5.93 | 8.453
|  |  |  | PC3W91 | 36.77 | 23.67 | 24.94 | 11.12 | 0.71 | 38.3 | 61.7 | 2.2428 | 2.86 | 5.77 | 2.71 | 5.56 | 204 | 5.99 | 9.203
|  |  |  | PC4W91 | 39.08 | 23.88 | 28.73 | 9.29 | 1.06 | 38.3 | 61.7 | 3.0926 | 2.9 | 6.05 | 2.7 | 5.21 | 223 | 6.07 | 10.6407
|  |  |  | Average | 37.6 | 23.6875 | 25.945 | 10.6975 | 0.7075 | 40.375 | 59.625 | 2.4613 | 2.9925 | 5.8825 | 2.78 | 5.395 | 213.5 | 6.0425 | 9.3497
|  |  |  | Stdev | 1.5074 | 0.83524 | 1.9676 | 1.3164 | 0.25461 | 2.424 | 2.424 | 0.43991 | 0.1315 | 0.13351 | 0.08756 | 0.15927 | 8.2664 | 0.10813 | 0.92263
10g of freeze dried bark and 200ml of hot water was used for the extraction in a pressure cooker . The process was repeated twice with fresh water and was made up to 1 Litre
M | 1W |  | No filter paper was used, samples centrifuged after extraction and supernatant made up to 1Litre | PC1 | 50.34 | 19.55 | 23.9 | 10.6 | 15.84 | 42.9 | 57.1 | 2.25 | 1.4156 | 2.4538 | 1.1325 | 2.3157 | 208 | 5.5 | 21.1037
|  |  |  | PC2 | 62.8 | 29.7 | 28.956 | 17.424 | 16.42 | 42 | 58 | 1.6618 | 0.55256 | 0.89791 | 0.44896 | 0.3101 | 236 | 5.6 | 64.4961
|  |  |  | PC4 | 60.0603 | 35.2 | 27.1437 | 25.2784 | 7.6382 | 39.3 | 60.7 | 1.0738 | 0.62944 | 0.96268 | 0.51836 | 0.35644 | 211 | 5.5 | 52.3641
|  |  |  | Average | 57.7334 | 28.15 | 26.6666 | 17.7675 | 13.2994 | 41.4 | 58.6 | 1.6619 | 0.86588 | 1.4381 | 0.69994 | 0.99409 | 218.3333 | 5.5333 | 45.988
|  |  |  | Stdev | 6.5478 | 7.9393 | 2.5615 | 7.3452 | 4.9113 | 1.8735 | 1.8735 | 0.5881 | 0.47765 | 0.88017 | 0.37621 | 1.1448 | 15.3731 | 0.057735 | 22.3879
| 3W |  |  | PCA1 | 51.96 | 21.7 | 26.8 | 14.3 | 9.2 | 42.9 | 57.1 | 1.8741 | 1.51 | 3.6 | 1.1 | 2 | 238 | 5.67 | 24.3636
|  |  |  | PCA2 | 47.85 | 29.3 | 22.3 | 13.3 | 12.1 | 42 | 58 | 1.6767 | 0.93 | 2.1 | 0.9 | 1.8 | 279 | 5.21 | 24.7778
|  |  |  | PCA3 | 40.19 | 24.5 | 20.92 | 11.6 | 7.35 | 38.3 | 61.7 | 1.8034 | 0.78 | 2 | 0.9 | 1.7 | 301 | 5.35 | 23.2444
|  |  |  | PCA4 | 52 | 23.7 | 28.93 | 11.5 | 9.9 | 38.3 | 61.7 | 2.5157 | 0.95 | 2.2 | 0.9 | 1.8 | 283 | 5.91 | 32.1444
|  |  |  | Average | 48 | 24.8 | 24.7375 | 12.675 | 9.6375 | 40.375 | 59.625 | 1.9675 | 1.0425 | 2.475 | 0.95 | 1.825 | 275.25 | 5.535 | 26.1326
|  |  |  | Stdev | 5.5588 | 3.2228 | 3.757 | 1.3623 | 1.9627 | 2.424 | 2.424 | 0.37446 | 0.32077 | 0.75443 | 0.1 | 0.12583 | 26.613 | 0.31554 | 4.0599
| 3W |  | 30mins | PCB1 | 43.5 | 21.4 | 24.3 | 12.4 | 6.5 | 42.9 | 57.1 | 1.9597 | 1.3 | 2.6 | 1 | 2 | 271 | 5.36 | 24.3
|  |  |  | PCB2 | 46.2 | 27.3 | 26.1 | 8.9 | 11.1 | 42 | 58 | 2.9326 | 0.99 | 2.1 | 0.9 | 1.6 | 214 | 5.31 | 29
|  |  |  | PCB3 | 41.8 | 22 | 20.3 | 12.9 | 7.6 | 38.3 | 61.7 | 1.5736 | 1 | 1.7 | 1.1 | 1.9 | 245 | 5.71 | 18.4545
|  |  |  | PCB4 | 50.9 | 28.3 | 25.9 | 11.3 | 13.2 | 38.3 | 61.7 | 2.292 | 0.83 | 1.5 | 0.9 | 1.7 | 264 | 5.64 | 28.7778
|  |  |  | Average | 45.6 | 24.75 | 24.15 | 11.375 | 9.6 | 40.375 | 59.625 | 2.1895 | 1.03 | 1.975 | 0.975 | 1.8 | 248.5 | 5.505 | 25.1331
|  |  |  | Stdev | 3.9707 | 3.5539 | 2.6901 | 1.7802 | 3.0995 | 2.424 | 2.424 | 0.57584 | 0.19613 | 0.48563 | 0.095743 | 0.18257 | 25.4886 | 0.19942 | 4.9509
Method Number | Number of Extractions | Time (mins) | Comments
P1 | 3 | 60 | GFC
P2 | 3 | 60 | Whatman Number 91
P3 | 1 | 60 | No filter paper , samples centrifuged and made up to 1litre
P4 | 3 | 60
P5 | 3 | 30
Batch Number |  | Extractives | Polyphenolics | Tans | Non-tans | Insols | Moisture | Bark Solids | Tan/ Non -Tan Ratio | Colour Auto (corrected) |  | Colour Manual (corrected) |  | Turbidty | pH | Tan/ Red Ratio
[10 empty] | Red | Yellow | Red | Yellow
P1 | Average | 42.8273 | 26.175 | 30.6228 | 12.1449 | 0.059522 | 40.375 | 59.625 | 2.5106 | 14.1555 | 19.2522 | 10.3911 | 25.6993 | 229 | 6.3825 | 3.0402
| Std | 5.5298 | 8.3461 | 4.7762 | 0.97141 | 0.33672 | 2.424 | 2.424 | 0.19879 | 1.2783 | 1.1225 | 1.522 | 5.2341 | 30.3205 | 0.12339 | 0.88008
P2 | Average | 37.6 | 23.6875 | 25.945 | 10.6975 | 0.7075 | 40.375 | 59.625 | 2.4613 | 2.9925 | 5.8825 | 2.78 | 5.395 | 213.5 | 6.0425 | 9.3497
| Std | 1.5074 | 0.83524 | 1.9676 | 1.3164 | 0.25461 | 2.424 | 2.424 | 0.43991 | 0.1315 | 0.13351 | 0.08756 | 0.15927 | 8.2664 | 0.10813 | 0.92263
P3 | Average | 57.7334 | 28.15 | 26.6666 | 17.7675 | 13.2994 | 41.4 | 58.6 | 1.6619 | 0.86588 | 1.4381 | 0.69994 | 0.99409 | 218.3333 | 5.5333 | 45.988
| Std | 6.5478 | 7.9393 | 2.5615 | 7.3452 | 4.9113 | 1.8735 | 1.8735 | 0.5881 | 0.47765 | 0.88017 | 0.37621 | 1.1448 | 15.3731 | 0.057735 | 22.3879
P4 | Average | 48 | 24.8 | 24.7375 | 12.675 | 9.6375 | 40.375 | 59.625 | 1.9675 | 1.0425 | 2.475 | 0.95 | 1.825 | 275.25 | 5.535 | 26.1326
| Std | 5.5588 | 3.2228 | 3.757 | 1.3623 | 1.9627 | 2.424 | 2.424 | 0.37446 | 0.32077 | 0.75443 | 0.1 | 0.12583 | 26.613 | 0.31554 | 4.0599
P5 | Average | 45.6 | 24.75 | 24.15 | 11.375 | 9.6 | 40.375 | 59.625 | 2.1895 | 1.03 | 1.975 | 0.975 | 1.8 | 248.5 | 5.505 | 25.1331
| Std | 3.9707 | 3.5539 | 2.6901 | 1.7802 | 3.0995 | 2.424 | 2.424 | 0.57584 | 0.19613 | 0.48563 | 0.095743 | 0.18257 | 25.4886 | 0.19942 | 4.9509
Batch Number | Extractives |  | Tannin Content |  | Non-tans |  | Insols |  | Tan/ Non -Tan Ratio |  | Colour Auto (corrected) |  |  |  | Colour manual (corrected) |  |  |  | Turbidty |  | pH |  | Tannin/ Colour Ratio
| Average | stdev | Average | stdev | Average | stdev | Average | stdev | Average | stdev | Average | stdev | Average | stdev | Average | stdev | Average | stdev | Average | stdev | Average | stdev | Average | stdev
P1 | 42.83 | 5.53 | 30.62 | 4.78 | 12.14 | 0.97 | 0.06 | 0.34 | 2.5 | 0.2 | 14.16 | 1.28 | 19.25 | 1.12 | 10.39 | 1.52 | 25.7 | 5.23 | 229 | 30.32 | 6.38 | 0.12 | 3.04 | 0.88
P2 | 37.6 | 1.51 | 25.95 | 1.97 | 10.7 | 1.32 | 0.71 | 0.25 | 2.46 | 0.44 | 2.99 | 0.13 | 5.88 | 0.13 | 2.78 | 0.09 | 5.4 | 0.16 | 213.5 | 8.27 | 6.04 | 0.11 | 9.35 | 0.92
P3 | 57.73 | 6.55 | 26.67 | 2.56 | 17.77 | 7.35 | 13.3 | 4.91 | 1.66 | 0.59 | 0.87 | 0.48 | 1.44 | 0.88 | 0.7 | 0.38 | 0.99 | 1.14 | 218.33 | 15.37 | 5.53 | 0.06 | 45.99 | 22.39
P4 | 48 | 5.56 | 24.74 | 3.76 | 12.68 | 1.36 | 9.64 | 1.96 | 1.97 | 0.37 | 1.04 | 0.32 | 2.48 | 0.75 | 0.95 | 0.1 | 1.83 | 0.13 | 275.25 | 26.61 | 5.54 | 0.32 | 26.13 | 4.06
P5 | 45.6 | 3.97 | 24.15 | 2.69 | 11.38 | 1.78 | 9.6 | 3.1 | 2.19 | 0.58 | 1.03 | 0.2 | 1.98 | 0.49 | 0.98 | 0.1 | 1.8 | 0.18 | 248.5 | 25.49 | 5.51 | 0.2 | 25.13 | 4.95

## multiple extractions
Absorbance
| 15mins | 15mins | 15mins | 15mins
A1 | 1.16 | 0.074 | 0.001 | 0
B1 | 1.08 | 0.067 | 0.002 | 0
C1 | 1.03 | 0.068 | 0.001 | 0
D1 | 1.19 | 0.059 | 0.001 | 0
E1 | 1.08 | 0.071 | 0.002 | 0
| 1.108 | 0.0678 | 0.0014 | 0
| 0.065345 | 0.0056303 | 0.00054772 | 0
| Extraction 1 | Extraction 2 | Extraction 3 | Extraction 4
| 1.108 | 0.0678 | 0.0014 | 0
| 0.065345 | 0.0056303 | 0.00054772 | 0

## Autoclave time
2,5g of milled bark was extracted mulitple times(3) in an autoclave. 50ml of hot water was added for each extraction. The time was varied. 3 samples were used and 3 replicates were carried out on the 3 samples
Total Solids
Batch Number | Time (mins) | Replicate | Tare Mass | Tare + Residue | Residue | Mass | Volume | Aliquot | Extractives | Moisture
A | 15 | 1 | 34.0619 | 34.3124 | 0.2505 | 2.55 | 250 | 50 | 49.1176 | 42.9
|  | 2 | 34.0501 | 34.3049 | 0.2548 | 2.55 | 250 | 50 | 49.9608 | 42.9
|  | 3 | 34.055 | 34.3019 | 0.2469 | 2.51 | 250 | 50 | 49.1833 | 42.9
B |  | 1 | 36.4654 | 36.7338 | 0.2684 | 2.5 | 250 | 50 | 53.68 | 42
|  | 2 | 36.5748 | 36.8443 | 0.2695 | 2.51 | 250 | 50 | 53.6853 | 42
|  | 3 | 37.8031 | 38.0706 | 0.2675 | 2.51 | 250 | 50 | 53.2869 | 42
C |  | 1 | 34.0301 | 34.2912 | 0.2611 | 2.54 | 250 | 50 | 51.3976 | 38.3
|  | 2 | 36.3732 | 36.6262 | 0.253 | 2.49 | 250 | 50 | 50.8032 | 38.3
|  | 3 | 34.3579 | 34.6092 | 0.2513 | 2.5 | 250 | 50 | 50.26 | 38.3
AB | 30 | 1 | 38.165 | 38.451 | 0.286 | 2.48 | 250 | 50 | 57.6613 | 42.9
|  | 2 | 37.9409 | 38.2276 | 0.2867 | 2.5 | 250 | 50 | 57.34 | 42.9
|  | 3 | 36.3487 | 36.6289 | 0.2802 | 2.53 | 250 | 50 | 55.3755 | 42.9
BB |  | 1 | 38.2635 | 38.558 | 0.2945 | 2.49 | 250 | 50 | 59.1365 | 42
|  | 2 | 34.3601 | 34.6452 | 0.2851 | 2.51 | 250 | 50 | 56.7928 | 42
|  | 3 | 34.0158 | 34.3134 | 0.2976 | 2.51 | 250 | 50 | 59.2829 | 42
CB |  | 1 | 38.3155 | 38.5981 | 0.2826 | 2.48 | 250 | 50 | 56.9758 | 38.3
|  | 2 | 36.5139 | 36.8116 | 0.2977 | 2.52 | 250 | 50 | 59.0675 | 38.3
|  | 3 | 34.0965 | 34.3934 | 0.2969 | 2.51 | 250 | 50 | 59.1434 | 38.3
AC | 60 | 1 | 36.3925 | 36.6709 | 0.2784 | 2.52 | 250 | 50 | 55.2381 | 42.9
|  | 2 | 37.9411 | 38.2197 | 0.2786 | 2.53 | 250 | 50 | 55.0593 | 42.9
|  | 3 | 38.0174 | 38.2988 | 0.2814 | 2.5 | 250 | 50 | 56.28 | 42.9
BC |  | 1 | 36.6009 | 36.8968 | 0.2959 | 2.5 | 250 | 50 | 59.18 | 42
|  | 2 | 38.0175 | 38.2954 | 0.2779 | 2.48 | 250 | 50 | 56.0282 | 42
|  | 3 | 36.2174 | 36.5045 | 0.2871 | 2.5 | 250 | 50 | 57.42 | 42
CC |  | 1 | 36.5168 | 36.8019 | 0.2851 | 2.49 | 250 | 50 | 57.249 | 38.3
|  | 2 | 38.1652 | 38.4569 | 0.2917 | 2.5 | 250 | 50 | 58.34 | 38.3
|  | 3 | 36.3482 | 36.6622 | 0.314 | 2.51 | 250 | 50 | 62.5498 | 38.3
Insolubles
Batch Number | Time (mins) | Replicate | Tare Mass | Tare + Residue | Residue | Mass | Volume | Aliquot | %Soluble | %Insoluble
A | 15 | 1 | 38.0571 | 38.2899 | 0.2328 | 2.55 | 250 | 50 | 45.6471 | 3.4706
|  | 2 | 34.3464 | 34.5894 | 0.243 | 2.55 | 250 | 50 | 47.6471 | 2.3137
|  | 3 | 36.4538 | 36.6878 | 0.234 | 2.51 | 250 | 50 | 46.6135 | 2.5697
B |  | 1 | 34.3645 | 34.6239 | 0.2594 | 2.5 | 250 | 50 | 51.88 | 1.8
|  | 2 | 37.8428 | 38.1042 | 0.2614 | 2.51 | 250 | 50 | 52.0717 | 1.6135
|  | 3 | 38.2063 | 38.4693 | 0.263 | 2.51 | 250 | 50 | 52.3904 | 0.89641
C |  | 1 | 34.071 | 34.3162 | 0.2452 | 2.54 | 250 | 50 | 48.2677 | 3.1299
|  | 2 | 34.0765 | 34.3119 | 0.2354 | 2.49 | 250 | 50 | 47.2691 | 3.5341
|  | 3 | 34.3357 | 34.5696 | 0.2339 | 2.5 | 250 | 50 | 46.78 | 3.48
AB | 30 | 1 | 36.2735 | 36.5304 | 0.2569 | 2.48 | 250 | 50 | 51.7944 | 5.8669
|  | 2 | 36.6324 | 36.8922 | 0.2598 | 2.5 | 250 | 50 | 51.96 | 5.38
|  | 3 | 34.0418 | 34.2955 | 0.2537 | 2.53 | 250 | 50 | 50.1383 | 5.2372
BB |  | 1 | 34.0361 | 34.3164 | 0.2803 | 2.49 | 250 | 50 | 56.2851 | 2.8514
|  | 2 | 37.9392 | 38.2085 | 0.2693 | 2.51 | 250 | 50 | 53.6454 | 3.1474
|  | 3 | 34.0493 | 34.328 | 0.2787 | 2.51 | 250 | 50 | 55.5179 | 3.7649
CB |  | 1 | 34.0156 | 34.2696 | 0.254 | 2.48 | 250 | 50 | 51.2097 | 5.7661
|  | 2 | 37.9438 | 38.2173 | 0.2735 | 2.52 | 250 | 50 | 54.2659 | 4.8016
|  | 3 | 36.6018 | 36.8751 | 0.2733 | 2.51 | 250 | 50 | 54.4422 | 4.7012
AC | 60 | 1 | 38.255 | 38.517 | 0.262 | 2.52 | 250 | 50 | 51.9841 | 3.254
|  | 2 | 34.464 | 34.7284 | 0.2644 | 2.53 | 250 | 50 | 52.253 | 2.8063
|  | 3 | 38.111 | 38.3761 | 0.2651 | 2.5 | 250 | 50 | 53.02 | 3.26
BC |  | 1 | 34.375 | 34.6484 | 0.2734 | 2.5 | 250 | 50 | 54.68 | 4.5
|  | 2 | 37.6367 | 37.902 | 0.2653 | 2.48 | 250 | 50 | 53.4879 | 2.5403
|  | 3 | 34.3546 | 34.6285 | 0.2739 | 2.5 | 250 | 50 | 54.78 | 2.64
CC |  | 1 | 36.5711 | 36.8357 | 0.2646 | 2.49 | 250 | 50 | 53.1325 | 4.1165
|  | 2 | 36.3923 | 36.6548 | 0.2625 | 2.5 | 250 | 50 | 52.5 | 5.84
|  | 3 | 37.9128 | 38.1947 | 0.2819 | 2.51 | 250 | 50 | 56.1554 | 6.3944
Non-Tannins
Batch Number | Time (mins) | Replicate | Tare Mass | Tare + Residue | Residue | Mass | Volume | Aliquot | Non-Tans | Tans
A | 15 | 1 | 38.0221 | 38.0763 | 0.0542 | 2.55 | 250 | 50 | 12.7529 | 32.8941
|  | 2 | 38.1697 | 38.2257 | 0.056 | 2.55 | 250 | 50 | 13.1765 | 34.4706
|  | 3 | 34.0682 | 34.1151 | 0.0469 | 2.51 | 250 | 50 | 11.2112 | 35.4024
B |  | 1 | 36.2206 | 36.2695 | 0.0489 | 2.5 | 250 | 50 | 11.736 | 40.144
|  | 2 | 37.6501 | 37.695 | 0.0449 | 2.51 | 250 | 50 | 10.7331 | 41.3386
|  | 3 | 34.3703 | 34.4119 | 0.0416 | 2.51 | 250 | 50 | 9.9442 | 42.4462
C |  | 1 | 36.4147 | 36.4553 | 0.0406 | 2.54 | 250 | 50 | 9.5906 | 38.6772
|  | 2 | 34.3505 | 34.3959 | 0.0454 | 2.49 | 250 | 50 | 10.9398 | 36.3293
|  | 3 | 36.294 | 36.3374 | 0.0434 | 2.5 | 250 | 50 | 10.416 | 36.364
AB | 30 | 1 | 34.3759 | 34.4387 | 0.0628 | 2.48 | 250 | 50 | 15.1935 | 36.6008
|  | 2 | 36.3809 | 36.4355 | 0.0546 | 2.5 | 250 | 50 | 13.104 | 38.856
|  | 3 | 38.1209 | 38.1775 | 0.0566 | 2.53 | 250 | 50 | 13.4229 | 36.7154
BB |  | 1 | 38.2423 | 38.2991 | 0.0568 | 2.49 | 250 | 50 | 13.6867 | 42.5984
|  | 2 | 37.9128 | 37.9785 | 0.0657 | 2.51 | 250 | 50 | 15.7052 | 37.9402
|  | 3 | 37.6396 | 37.6755 | 0.0359 | 2.51 | 250 | 50 | 8.5817 | 46.9363
CB |  | 1 | 37.9789 | 38.0363 | 0.0574 | 2.48 | 250 | 50 | 13.8871 | 37.3226
|  | 2 | 34.0304 | 34.0771 | 0.0467 | 2.52 | 250 | 50 | 11.119 | 43.1468
|  | 3 | 36.623 | 36.6751 | 0.0521 | 2.51 | 250 | 50 | 12.4542 | 41.988
AC | 60 | 1 | 36.3235 | 36.3454 | 0.0219 | 2.52 | 250 | 50 | 5.2143 | 46.7698
|  | 2 | 37.6679 | 37.7145 | 0.0466 | 2.53 | 250 | 50 | 11.0514 | 41.2016
|  | 3 | 36.3998 | 36.4451 | 0.0453 | 2.5 | 250 | 50 | 10.872 | 42.148
BC |  | 1 | 36.5128 | 36.5962 | 0.0834 | 2.5 | 250 | 50 | 20.016 | 34.664
|  | 2 | 37.9404 | 38.0284 | 0.088 | 2.48 | 250 | 50 | 21.2903 | 32.1976
|  | 3 | 38.2005 | 38.2873 | 0.0868 | 2.5 | 250 | 50 | 20.832 | 33.948
CC |  | 1 | 36.2279 | 36.3184 | 0.0905 | 2.49 | 250 | 50 | 21.8072 | 31.3253
|  | 2 | 34.014 | 34.1136 | 0.0996 | 2.5 | 250 | 50 | 23.904 | 28.596
|  | 3 | 38.1202 | 38.1928 | 0.0726 | 2.51 | 250 | 50 | 17.3546 | 38.8008
Batch Number | Extractives | Tans | Non-tans | Insols | Moisture | Bark Solids | Fibre | Tan/ Non -Tan Ratio | Colour Auto (Uncorrected) |  | Colour Manual (Uncorrected) |  | Colour Auto (corrected) |  | Colour Manual (corrected) |  | Turbidty | pH | Abs@280nm |  | Polyphenolics
[9 empty] | Red | Yellow | Red | Yellow | Red | Yellow | Red | Yellow
A | 49.1176 | 32.8941 | 12.7529 | 3.4706 | 42.9 | 57.1 | 50.8824 | 2.5793 | 1.4 | 2.2 | 1.2 | 2 | 1.6691 | 2.6228 | 0.70268 | 3.1268 | 252 | 5.18 | 0.756 | 31.3 | 313
| 49.9608 | 34.4706 | 13.1765 | 2.3137 | 42.9 | 57.1 | 50.0392 | 2.6161 | 1.2 | 1.9 | 1.1 | 1.7 | 1.3652 | 2.1615 | 0.62522 | 2.4591 | 259 | 5.22 | 0.755 | 3.125 | 31.25
| 49.1833 | 35.4024 | 11.2112 | 2.5697 | 42.9 | 57.1 | 50.8167 | 3.1578 | 1.3 | 2.1 | 1.1 | 1.8 | 1.463 | 2.3633 | 0.60884 | 2.6595 | 251 | 5.19 | 0.764 | 3.17 | 31.7
B | 53.68 | 40.144 | 11.736 | 1.8 | 42 | 58 | 46.32 | 3.4206 | 1.4 | 2.2 | 1.1 | 1.7 | 1.395 | 2.1921 | 0.58836 | 2.1842 | 268 | 5.58 | 0.878 | 3.74 | 37.4
| 53.6853 | 41.3386 | 10.7331 | 1.6135 | 42 | 58 | 46.3147 | 3.8515 | 1.4 | 2.3 | 1.2 | 1.9 | 1.3493 | 2.2167 | 0.62088 | 2.1363 | 275 | 5.63 | 0.854 | 3.62 | 36.2
| 53.2869 | 42.4462 | 9.9442 | 0.89641 | 42 | 58 | 46.7131 | 4.2684 | 1.5 | 2.3 | 1.1 | 1.8 | 1.4079 | 2.1588 | 0.55017 | 2.0263 | 270 | 5.49 | 0.867 | 3.685 | 36.85
C | 51.3976 | 38.6772 | 9.5906 | 3.1299 | 38.3 | 61.7 | 48.6024 | 4.0328 | 1.6 | 2.5 | 1.2 | 2 | 1.6287 | 2.5448 | 0.62782 | 2.5904 | 262 | 5.16 | 0.803 | 3.365 | 33.65
| 50.8032 | 36.3293 | 10.9398 | 3.5341 | 38.3 | 61.7 | 49.1968 | 3.3209 | 1.5 | 2.3 | 1.2 | 1.8 | 1.6582 | 2.5426 | 0.67393 | 2.8107 | 255 | 5.17 | 0.794 | 3.32 | 33.2
| 50.26 | 36.364 | 10.416 | 3.48 | 38.3 | 61.7 | 49.74 | 3.4912 | 1.5 | 2.4 | 1.3 | 2.1 | 1.65 | 2.64 | 0.71871 | 2.9039 | 257 | 5.28 | 0.817 | 3.435 | 34.35
AB | 57.6613 | 36.6008 | 15.1935 | 5.8669 | 42.9 | 57.1 | 42.3387 | 2.409 | 1.4 | 2.3 | 1.2 | 1.8 | 1.5424 | 2.5339 | 1.322 | 2.7915 | 271 | 5.13 | 0.831 | 3.505 | 35.05
| 57.34 | 38.856 | 13.104 | 5.38 | 42.9 | 57.1 | 42.66 | 2.9652 | 1.4 | 2.4 | 1.2 | 1.9 | 1.4412 | 2.4707 | 1.2353 | 2.5434 | 276 | 5.19 | 0.829 | 3.495 | 34.95
| 55.3755 | 36.7154 | 13.4229 | 5.2372 | 42.9 | 57.1 | 44.6245 | 2.7353 | 1.5 | 2.4 | 1.2 | 1.9 | 1.6148 | 2.5837 | 1.2919 | 2.7815 | 263 | 5.01 | 0.837 | 3.535 | 35.35
BB | 59.1365 | 42.5984 | 13.6867 | 2.8514 | 42 | 58 | 40.8635 | 3.1124 | 1.5 | 2.5 | 1.2 | 1.9 | 1.4142 | 2.3569 | 1.1313 | 2.2221 | 285 | 5.24 | 0.846 | 3.58 | 35.8
| 56.7928 | 37.9402 | 15.7052 | 3.1474 | 42 | 58 | 43.2072 | 2.4158 | 1.5 | 2.2 | 1.3 | 2 | 1.5751 | 2.3102 | 1.3651 | 2.4259 | 281 | 5.16 | 0.851 | 3.605 | 36.05
| 59.2829 | 46.9363 | 8.5817 | 3.7649 | 42 | 58 | 40.7171 | 5.4694 | 1.4 | 2.2 | 1.2 | 1.8 | 1.1884 | 1.8674 | 1.0186 | 1.5851 | 287 | 5.19 | 0.843 | 3.565 | 35.65
CB | 56.9758 | 37.3226 | 13.8871 | 5.7661 | 38.3 | 61.7 | 43.0242 | 2.6876 | 1.6 | 2.4 | 1.2 | 1.9 | 1.7286 | 2.5929 | 1.2965 | 2.8013 | 270 | 5.03 | 0.814 | 3.42 | 34.2
| 59.0675 | 43.1468 | 11.119 | 4.8016 | 38.3 | 61.7 | 40.9325 | 3.8804 | 1.4 | 2.3 | 1.1 | 1.7 | 1.2876 | 2.1153 | 1.0117 | 1.9455 | 276 | 5.09 | 0.827 | 3.485 | 34.85
| 59.1434 | 41.988 | 12.4542 | 4.7012 | 38.3 | 61.7 | 40.8566 | 3.3714 | 1.4 | 2.3 | 1.1 | 1.7 | 1.3284 | 2.1824 | 1.0437 | 2.0708 | 271 | 5.01 | 0.828 | 3.49 | 34.9
AC | 55.2381 | 46.7698 | 5.2143 | 3.254 | 42.9 | 57.1 | 44.7619 | 8.9696 | 1.7 | 2.5 | 1.5 | 2.1 | 1.4424 | 2.1212 | 1.2727 | 1.7997 | 283 | 5.31 | 0.889 | 3.795 | 37.95
| 55.0593 | 41.2016 | 11.0514 | 2.8063 | 42.9 | 57.1 | 44.9407 | 3.7282 | 1.7 | 2.5 | 1.5 | 2.1 | 1.6309 | 2.3983 | 1.439 | 2.3008 | 274 | 5.36 | 0.861 | 3.655 | 36.55
| 56.28 | 42.148 | 10.872 | 3.26 | 42.9 | 57.1 | 43.72 | 3.8767 | 1.7 | 2.5 | 1.4 | 2.1 | 1.6134 | 2.3726 | 1.3287 | 2.2517 | 280 | 5.24 | 0.873 | 3.715 | 37.15
BC | 59.18 | 34.664 | 20.016 | 4.5 | 42 | 58 | 40.82 | 1.7318 | 1.8 | 2.5 | 1.5 | 2.2 | 2.0771 | 2.8848 | 1.7309 | 3.3289 | 276 | 5.19 | 0.875 | 3.725 | 37.25
| 56.0282 | 32.1976 | 21.2903 | 2.5403 | 42 | 58 | 43.9718 | 1.5123 | 1.6 | 2.6 | 1.6 | 2.2 | 2.0038 | 3.2561 | 2.0038 | 4.0778 | 279 | 5.2 | 0.897 | 3.835 | 38.35
| 57.42 | 33.948 | 20.832 | 2.64 | 42 | 58 | 42.58 | 1.6296 | 1.5 | 2.5 | 1.5 | 2.2 | 1.7674 | 2.9457 | 1.7674 | 3.4708 | 291 | 5.23 | 0.891 | 3.805 | 38.05
CC | 57.249 | 31.3253 | 21.8072 | 4.1165 | 38.3 | 61.7 | 42.751 | 1.4365 | 1.9 | 2.8 | 1.5 | 2.2 | 2.4359 | 3.5897 | 1.9231 | 4.6022 | 285 | 5.24 | 0.897 | 3.835 | 38.35
| 58.34 | 28.596 | 23.904 | 5.84 | 38.3 | 61.7 | 41.66 | 1.1963 | 1.8 | 2.7 | 1.6 | 2.2 | 2.5178 | 3.7768 | 2.2381 | 5.2829 | 294 | 5.26 | 0.894 | 3.82 | 38.2
| 62.5498 | 38.8008 | 17.3546 | 6.3944 | 38.3 | 61.7 | 37.4502 | 2.2358 | 1.9 | 2.2 | 1.6 | 2.3 | 1.9509 | 2.259 | 1.6429 | 2.3195 | 292 | 5.18 | 0.902 | 3.86 | 38.6

## The effect of pH on the colour
Determining the effect of extraction solution pH consistency on colour
Sample | Mass of Powder | Analytical Strength Solution (5,7g of Mimosa ME Powder in 1L of deionised water) | [10 empty] | 5,7g of Mimosa ME Powder added to a pH 4,5 buffered solution
|  | Tannin % | Uncorrected Manual Tintometer |  | Uncorrected Automatic Tintometer |  | Corrected Manual Tintometer |  | Corrected Automatic Tintometer |  | Turbidity | pH | Uncorrected Manual Tintometer |  | Uncorrected Automatic Tintometer |  | Corrected Manual Tintometer |  | Corrected Automatic Tintometer |  | Turbidity | pH
|  |  | Red | Yellow | Red | Yellow | Red | Yellow | Red | Yellow |  |  | Red | Yellow | Red | Yellow | Red | Yellow | Red | Yellow
1 -TS2915 | 5.7 | 68.7 | 1.1 | 2 | 1.4 | 2.2 | 1.4045 | 2.5537 | 1.7876 | 2.8091 | 43.5 | 5.17 | 1.2 | 2.3 | 1.5 | 2.6 | 1.5322 | 2.9367 | 1.9153 | 3.7498 | 134 | 4.54
2-TS2916 | 5.7 | 68.9 | 1.1 | 2 | 1.3 | 2.1 | 1.4005 | 2.5463 | 1.6551 | 2.6736 | 47.7 | 5.22 | 1.2 | 2.2 | 1.4 | 2.5 | 1.5278 | 2.8009 | 1.7824 | 3.5659 | 120 | 4.54
3-TS2917 | 5.7 | 67.5 | 1.1 | 2 | 1.3 | 2.1 | 1.4295 | 2.5991 | 1.6894 | 2.729 | 51.8 | 5.22 | 1.2 | 2.2 | 1.4 | 2.4 | 1.5595 | 2.859 | 1.8194 | 3.7154 | 113 | 4.51
4-TS2918 | 5.7 | 68 | 1.2 | 2.1 | 1.6 | 2.3 | 1.548 | 2.709 | 2.064 | 2.967 | 48.3 | 5.18 | 1.3 | 2.5 | 1.9 | 3.2 | 1.677 | 3.225 | 2.451 | 4.1602 | 140 | 4.49
5-TS2919 | 5.7 | 68.9 | 1.3 | 2.2 | 1.5 | 2.4 | 1.6551 | 2.8009 | 1.9097 | 3.0555 | 46.4 | 5.24 | 1.3 | 2.5 | 1.6 | 2.7 | 1.6551 | 3.1828 | 2.037 | 4.0522 | 108 | 4.48
6-TS2920 | 5.7 | 68 | 1.1 | 2 | 1.3 | 2.1 | 1.419 | 2.58 | 1.677 | 2.709 | 43.4 | 5.32 | 1.2 | 2.2 | 1.4 | 2.4 | 1.548 | 2.838 | 1.806 | 3.661 | 103 | 4.48
Determining the effect of extraction solution pH consistency on colour
Sample | Deionised water |  |  |  | 4,5 buffered Solution
| Corrected Manual Tintometer | Corrected Automatic Tintometer | Turbidity | pH | Corrected Manual Tintometer | Corrected Automatic Tintometer | Turbidity | pH
| Red | Red |  |  | Red | Red
1 | 1.4045 | 1.7876 | 43.5 | 5.17 | 1.7 | 1.9153 | 134 | 4.54
2 | 1.4005 | 1.6551 | 47.7 | 5.22 | 1.7 | 1.7824 | 120 | 4.54
3 | 1.4295 | 1.6894 | 51.8 | 5.22 | 1.9 | 1.8194 | 113 | 4.51
4 | 1.548 | 2.064 | 48.3 | 5.18 | 1.9 | 2.451 | 140 | 4.49
5 | 1.6551 | 1.9097 | 46.4 | 5.24 | 2.1 | 2.037 | 108 | 4.48
6 | 1.419 | 1.677 | 43.4 | 5.32 | 1.9 | 1.806 | 103 | 4.48
| pH 5,2 (Deionised Water) | pH 4,5 (buffered solution)
1 | 1.4045 | 1.7
2 | 1.4005 | 1.7
3 | 1.4295 | 1.9
4 | 1.548 | 1.9
5 | 1.6551 | 2.1
6 | 1.419 | 1.9
Sodium acetate pH 4,5

## Colour development and turbidit
| Initial |  |  |  | Turbidity | pH |  | After 30 mins |  |  |  |  | After 1 hour |  |  |  |  | After 2 hour | [5 empty] | After 4 hour | [5 empty] | After 6 hour | [5 empty] | After 18 hour | [5 empty] | After 24 hour | [5 empty] | After 1 week
| Automatic |  | Manual |  | Turbidity |  |  | Automatic |  | Manual |  | Turbidity | Automatic |  | Manual |  | Turbidity | Automatic |  | Manual |  | Turbidity |  | Automatic |  | Manual |  | Turbidity |  | Automatic |  | Manual |  | Turbidity |  | Automatic |  | Manual |  | Turbidity |  | Automatic |  | Manual |  | Turbidity |  | Automatic |  | Manual |  | Turbidity
| Red | Yellow | Red | Yellow |  |  |  | Red | Yellow | Red | Yellow |  | Red | Yellow | Red | Yellow |  | Red | Yellow | Red | Yellow |  |  | Red | Yellow | Red | Yellow |  |  | Red | Yellow | Red | Yellow |  |  | Red | Yellow | Red | Yellow |  |  | Red | Yellow | Red | Yellow |  |  | Red | Yellow | Red | Yellow
1 | 1.3 | 2.1 | 1 | 1.6 | 206 | 5.7 |  | 1.2 | 2.4 | 1 | 1.7 | 211 | 1.2 | 2.4 | 1.1 | 2 | 209 | 1.5 | 3.2 | 1.3 | 2.5 | 217 |  | 1.7 | 4 | 1.5 | 2.9 | 208 |  | 1.7 | 4.6 | 1.7 | 3.2 | 264 |  | 2.4 | 5.8 | 2 | 4.4 | 299 |  | 2.8 | 6.1 | 2.5 | 5.4 | 289 |  | 6.3 | 12.5 | 4.9 | 8.7 | 312
2 | 1.1 | 2.2 | 0.9 | 1.25 | 215 | 5.6 |  | 1.1 | 2.3 | 1 | 1.6 | 234 | 1.3 | 2.9 | 1.1 | 2.1 | 218 | 1.5 | 3.1 | 1.3 | 2.5 | 221 |  | 1.6 | 3.5 | 1.5 | 3 | 256 |  | 1.8 | 4.3 | 1.7 | 3.4 | 231 |  | 2.5 | 5.1 | 2 | 3.9 | 281 |  | 2.9 | 6.4 | 2.3 | 4.7 | 296 |  | 5.2 | 9.8 | 4.8 | 8.1 | 321
3 | 1.3 | 2.2 | 1.1 | 1.7 | 191 | 5.5 |  | 1.4 | 2.7 | 1.1 | 1.8 | 209 | 1.4 | 3.2 | 1.1 | 2 | 204 | 1.4 | 3.1 | 1.3 | 2.6 | 243 |  | 1.5 | 3.2 | 1.5 | 2.9 | 239 |  | 1.8 | 4.1 | 1.6 | 3.2 | 290 |  | 2.4 | 5.1 | 2.2 | 4.1 | 303 |  | 3.4 | 6.5 | 2.5 | 4.7 | 283 |  | 5.4 | 10.8 | 4.6 | 8.7 | 299
4 | 1.2 | 2.1 | 1 | 1.7 | 204 | 5.6 |  | 1.1 | 2.2 | 1.1 | 1.8 | 221 | 1.3 | 2.9 | 1.2 | 2 | 214 | 1.5 | 3.3 | 1.2 | 2.4 | 234 |  | 1.5 | 3.7 | 1.6 | 3 | 245 |  | 1.7 | 4.1 | 1.6 | 3.1 | 258 |  | 3 | 6.2 | 1.9 | 3.8 | 301 |  | 3.2 | 6.1 | 2.3 | 4.8 | 307 |  | 6 | 13.4 | 5.2 | 11.3 | 317
5 | 1.2 | 1.8 | 0.9 | 1.6 | 184 | 5.5 |  | 1.2 | 2.1 | 1 | 1.7 | 203 | 1.3 | 2.5 | 1.1 | 1.9 | 206 | 1.6 | 3.7 | 1.3 | 2.5 | 262 |  | 1.7 | 4.2 | 1.5 | 3 | 216 |  | 1.8 | 4.9 | 1.7 | 3.5 | 267 |  | 3.2 | 6.5 | 2.1 | 4.6 | 314 |  | 3.5 | 7.1 | 2.5 | 5.2 | 314 |  | 7.3 | 13.9 | 5.9 | 12.6 | 361
average | 1.22 | 2.08 | 0.98 | 1.57 | 200 | 5.58 |  | 1.2 | 2.34 | 1.04 | 1.72 | 215.6 | 1.3 | 2.78 | 1.12 | 2 | 210.2 | 1.5 | 3.28 | 1.28 | 2.5 | 235.4 | #DIV/0! | 1.6 | 3.72 | 1.52 | 2.96 | 232.8 | #DIV/0! | 1.76 | 4.4 | 1.66 | 3.28 | 262 | #DIV/0! | 2.7 | 5.74 | 2.04 | 4.4 | 299.6 | #DIV/0! | 3.16 | 6.44 | 2.42 | 4.96 | 297.8 | #DIV/0! | 6.04 | 12.08 | 5.08 | 9.88 | 322
stdev | 0.083666 | 0.16432 | 0.083666 | 0.18574 | 12.3895 | 0.083666 |  | 0.12247 | 0.23022 | 0.054772 | 0.083666 | 12.1573 | 0.070711 | 0.32711 | 0.044721 | 0.070711 | 5.7619 | 0.070711 | 0.249 | 0.044721 | 0.070711 | 18.1191 | #DIV/0! | 0.1 | 0.39623 | 0.044721 | 0.054772 | 20.142 | #DIV/0! | 0.054772 | 0.34641 | 0.054772 | 0.16432 | 21.1542 | #DIV/0! | 0.37417 | 0.63482 | 0.11402 | 0.33615 | 11.908 | #DIV/0! | 0.30496 | 0.40988 | 0.10954 | 0.32094 | 12.7161 | #DIV/0! | 0.83247 | 1.737 | 0.50695 | 1.9601 | 23.3238
| 0 | 30 | 60 | 120 | 240 | 360 | 1080 | 1440 | 10080
Average | 0.98 | 1.04 | 1.12 | 1.28 | 1.52 | 1.66 | 2.04 | 2.42 | 5.08
Stdev | 0.083666 | 0.054772 | 0.04 | 0.04 | 0.04 | 0.05 | 0.11 | 0.11 | 0.51
| 0 | 30 | 60 | 120 | 240 | 360 | 1080 | 1440 | 10080
Average | 200 | 215.6 | 210.2 | 235.4 | 232.8 | 262 | 299.6 | 297.8 | 322
Stdev | 12.3895 | 12.1573 | 5.7619 | 18.1191 | 20.142 | 21.1542 | 11.908 | 12.7161 | 23.3238
| 0 | 30 | 60 | 120 | 240 | 360 | 1080 | 1440 | 10080
Average | 0.98 | 1.04 | 1.12 | 1.28 | 1.52 | 1.66 | 2.04 | 2.42 | 5.08
Stdev | 0.083666 | 0.054772 | 0.04 | 0.04 | 0.04 | 0.05 | 0.11 | 0.11 | 0.51

## The use of additives in the bar
| Freeze Dried Samples | [12 empty] | Corrected |  |  |  |  | Vacuum Oven Samples
| Deionized Water Extraction | [17 empty] | Deionized Water Extraction
A | Sample | Replicate | Mass | Vol | Abs@280nm | Calc | Polyphenolics | Lovibond Automatic |  | Lovibond Manual |  | Turbidity | pH | Lovibond Automatic |  | Lovibond Manual |  | G | Sample | Replicate | Mass | Vol | Abs@280nm |  | Polyphenolics | Lovibond Automatic |  | Lovibond Manual |  | Turbidity | pH
[8 empty] | Red | Yellow | Red | Yellow |  |  | Red | Yellow | Red | Yellow | [8 empty] | Red | Yellow | Red | Yellow
| Light 1 | 1 | 1.02 | 100 | 0.656 | 2.63 | 26.3 | 2.4 | 2.9 | 2.1 | 3.6 | 218 | 5.25 | 0.45627 | 0.55133 | 0.39924 | 0.68441 |  | Light 1 | 1 | 1.01 | 100 | 0.565 | 2.175 | 21.75 | 4.7 | 13.1 | 4.1 | 7.9 | 284 | 4.66 | 1.0805 | 3.0115 | 0.94253 | 1.8161
|  | 2 | 1.03 | 100 | 0.675 | 2.725 | 27.25 | 2.3 | 3.8 | 2.1 | 3.5 | 215 | 4.92 | 0.42202 | 0.69725 | 0.38532 | 0.6422 |  |  | 2 | 1.03 | 100 | 0.554 | 2.12 | 21.2 | 4.9 | 13.6 | 4.3 | 8.4 | 281 | 4.73 | 1.1557 | 3.2075 | 1.0142 | 1.9811
|  | 3 | 1.03 | 100 | 0.654 | 2.62 | 26.2 | 2.3 | 3.8 | 2 | 3.5 | 219 | 5.14 | 0.43893 | 0.72519 | 0.38168 | 0.66794 |  |  | 3 | 1.04 | 100 | 0.544 | 2.07 | 20.7 | 4.4 | 12.3 | 3.7 | 7.1 | 286 | 4.68 | 1.0628 | 2.971 | 0.89372 | 1.715
| Dark 1 | 1 | 1.05 | 100 | 0.543 | 2.065 | 20.65 | 5.9 | 12.7 | 4.9 | 11.6 | 250 | 4.57 | 1.4286 | 3.0751 | 1.1864 | 2.8087 |  | Dark 1 | 1 | 1 | 100 | 0.54 | 2.05 | 20.5 | 7.6 | 18.6 | 6.8 | 14.3 | 306 | 4.87 | 1.8537 | 4.5366 | 1.6585 | 3.4878
|  | 2 | 1.03 | 100 | 0.574 | 2.22 | 22.2 | 5.9 | 12.5 | 4.8 | 12.2 | 248 | 4.73 | 1.3288 | 2.8153 | 1.0811 | 2.7477 |  |  | 2 | 1 | 100 | 0.536 | 2.03 | 20.3 | 7.1 | 17.8 | 6.7 | 14.1 | 312 | 4.86 | 1.7488 | 4.3842 | 1.6502 | 3.4729
|  | 3 | 1.02 | 100 | 0.568 | 2.19 | 21.9 | 5.8 | 12.1 | 5 | 12.4 | 245 | 4.51 | 1.3242 | 2.7626 | 1.1416 | 2.8311 |  |  | 3 | 1.04 | 100 | 0.548 | 2.09 | 20.9 | 6.9 | 17.1 | 6.1 | 13.4 | 293 | 4.53 | 1.6507 | 4.0909 | 1.4593 | 3.2057
| 0,1% Oxalic Acid Extraction | [17 empty] | 0,1% Oxalic Acid Extraction
B | Sample | Replicate | Mass | Vol | Abs@280nm | Polyphenolics |  | Lovibond Automatic |  | Lovibond Manual |  | Turbidity | pH |  |  |  |  | H | Sample | Replicate | Mass | Vol | Abs@280nm |  | Polyphenolics | Lovibond Automatic |  | Lovibond Manual |  | Turbidity | pH
[8 empty] | Red | Yellow | Red | Yellow | [14 empty] | Red | Yellow | Red | Yellow
| Light 1 | 1 | 1 | 100 | 0.76 | 3.15 | 31.5 | 3.7 | 6.5 | 3.2 | 5.9 | 361 | 2.23 | 0.5873 | 1.0317 | 0.50794 | 0.93651 |  | Light 1 | 1 | 1.03 | 100 | 0.743 | 3.065 | 30.65 | 8.7 | 20.6 | 7.9 | 18.4 | 494 | 2.09 | 1.4192 | 3.3605 | 1.2887 | 3.0016
|  | 2 | 1.04 | 100 | 0.753 | 3.115 | 31.15 | 3.5 | 6.1 | 3 | 5.7 | 358 | 2.21 | 0.5618 | 0.97913 | 0.48154 | 0.91493 |  |  | 2 | 1.02 | 100 | 0.731 | 3.005 | 30.05 | 8.4 | 19.1 | 7.8 | 16.3 | 491 | 2.1 | 1.3977 | 3.178 | 1.2978 | 2.7121
|  | 3 | 1.03 | 100 | 0.761 | 3.155 | 31.55 | 3.8 | 6.5 | 3.2 | 6.1 | 350 | 2.21 | 0.60222 | 1.0301 | 0.50713 | 0.96672 |  |  | 3 | 1.02 | 100 | 0.744 | 3.07 | 30.7 | 8.1 | 19 | 7.6 | 17.1 | 503 | 2.06 | 1.3192 | 3.0945 | 1.2378 | 2.785
| Dark 1 | 1 | 1.05 | 100 | 0.59 | 2.3 | 23 | 5.9 | 14.5 | 5.5 | 13.7 | 380 | 1.78 | 1.2826 | 3.1522 | 1.1957 | 2.9783 |  | Dark 1 | 1 | 1.03 | 100 | 0.332 | 1.01 | 10.1 | 11.1 | 30.9 | 9.3 | 21.7 | 550 | 2.53 | 5.495 | 15.297 | 4.604 | 10.7426
|  | 2 | 1.03 | 100 | 0.583 | 2.265 | 22.65 | 6.1 | 15.3 | 5.6 | 13.9 | 393 | 1.81 | 1.3466 | 3.3775 | 1.2362 | 3.0684 |  |  | 2 | 1 | 100 | 0.351 | 1.105 | 11.05 | 10.3 | 26.8 | 9.6 | 23.2 | 571 | 2.49 | 4.6606 | 12.1267 | 4.3439 | 10.4977
|  | 3 | 1.03 | 100 | 0.588 | 2.29 | 22.9 | 5.8 | 14.1 | 5.5 | 13.5 | 389 | 1.77 | 1.2664 | 3.0786 | 1.2009 | 2.9476 |  |  | 3 | 1.05 | 100 | 0.348 | 1.09 | 10.9 | 10.8 | 27.2 | 9.1 | 22.9 | 563 | 2.51 | 4.9541 | 12.4771 | 4.1743 | 10.5046
| 1% Oxalic Acid Extraction | [17 empty] | 1% Oxalic Acid Extraction
C | Sample | Replicate | Mass | Vol | Abs@280nm | Polyphenolics |  | Lovibond Automatic |  | Lovibond Manual |  | Turbidity | pH |  |  |  |  | I | Sample | Replicate | Mass | Vol | Abs@280nm |  | Polyphenolics | Lovibond Automatic |  | Lovibond Manual |  | Turbidity | pH
[8 empty] | Red | Yellow | Red | Yellow | [14 empty] | Red | Yellow | Red | Yellow
| Light 1 | 1 | 1.04 | 100 | 0.893 | 3.815 | 38.15 | 6 | 14.7 | 4.7 | 13.8 | 379 | 1.82 | 0.78637 | 1.9266 | 0.61599 | 1.8087 |  | Light 1 | 1 | 1.05 | 100 | 0.999 | 4.345 | 43.45 | 18.5 | 65.1 | 14.3 | 53.2 | 601 | 1.61 | 2.1289 | 7.4914 | 1.6456 | 6.122
|  | 2 | 1.03 | 100 | 0.871 | 3.705 | 37.05 | 5.9 | 13.6 | 4.6 | 14.1 | 364 | 1.79 | 0.79622 | 1.8354 | 0.62078 | 1.9028 |  |  | 2 | 1.03 | 100 | 0.933 | 4.015 | 40.15 | 19.3 | 69.3 | 15.7 | 57.8 | 617 | 1.53 | 2.4035 | 8.6301 | 1.9552 | 7.198
|  | 3 | 1.03 | 100 | 0.885 | 3.775 | 37.75 | 6.2 | 14.5 | 4.9 | 15.4 | 381 | 1.83 | 0.82119 | 1.9205 | 0.64901 | 2.0397 |  |  | 3 | 1 | 100 | 0.969 | 4.195 | 41.95 | 18.9 | 66.7 | 13.9 | 49.6 | 612 | 1.57 | 2.2527 | 7.9499 | 1.6567 | 5.9118
| Dark 1 | 1 | 1 | 100 | 0.353 | 1.115 | 11.15 | 14 | 58.6 | 12.5 | 40.6 | 554 | 2.16 | 6.278 | 26.278 | 5.6054 | 18.2063 |  | Dark 1 | 1 | 1.03 | 100 | 0.633 | 2.515 | 25.15 | 20.2 | 65.7 | 17.4 | 60.4 | 597 | 1.98 | 4.0159 | 13.0616 | 3.4592 | 12.008
|  | 2 | 1.02 | 100 | 0.32 | 0.95 | 9.5 | 13.6 | 55.4 | 13.1 | 43.8 | 563 | 2.19 | 7.1579 | 29.1579 | 6.8947 | 23.0526 |  |  | 2 | 1.04 | 100 | 0.614 | 2.42 | 24.2 | 23.1 | 70.2 | 18.1 | 61.6 | 603 | 2.01 | 4.7727 | 14.5041 | 3.7397 | 12.7273
|  | 3 | 1.01 | 100 | 0.346 | 1.08 | 10.8 | 14.3 | 59.2 | 12.9 | 42.4 | 572 | 2.15 | 6.6204 | 27.4074 | 5.9722 | 19.6296 |  |  | 3 | 1.02 | 100 | 0.622 | 2.46 | 24.6 | 21.7 | 61.6 | 17.6 | 61 | 607 | 2.03 | 4.4106 | 12.5203 | 3.5772 | 12.3984
| 1% EDTA Extraction | [17 empty] | 1% EDTA Extraction
D | Sample | Replicate | Mass | Vol | Abs@280nm | Polyphenolics |  | Lovibond Automatic |  | Lovibond Manual |  | Turbidity | pH |  |  |  |  | J | Sample | Replicate | Mass | Vol | Abs@280nm |  | Polyphenolics | Lovibond Automatic |  | Lovibond Manual |  | Turbidity | pH
[8 empty] | Red | Yellow | Red | Yellow | [14 empty] | Red | Yellow | Red | Yellow
| Light 1 | 1 | 1.03 | 100 | 0.867 | 3.685 | 36.85 | 2 | 3 | 1.7 | 2.9 | 218 | 2.45 | 0.27137 | 0.40706 | 0.23066 | 0.39349 |  | Light 1 | 1 | 1.04 | 100 | 0.815 | 3.425 | 34.25 | 4.4 | 11 | 3.9 | 10.7 | 284 | 2.74 | 0.64234 | 1.6058 | 0.56934 | 1.562
|  | 2 | 1.05 | 100 | 0.874 | 3.72 | 37.2 | 1.9 | 2.8 | 1.5 | 2.4 | 220 | 3.07 | 0.25538 | 0.37634 | 0.20161 | 0.32258 |  |  | 2 | 1.04 | 100 | 0.857 | 3.635 | 36.35 | 4.1 | 11.9 | 3.7 | 11 | 279 | 2.97 | 0.56396 | 1.6369 | 0.50894 | 1.5131
|  | 3 | 1 | 100 | 0.88 | 3.75 | 37.5 | 1.9 | 2.8 | 1.5 | 2.3 | 216 | 2.65 | 0.25333 | 0.37333 | 0.2 | 0.30667 |  |  | 3 | 1.04 | 100 | 0.814 | 3.42 | 34.2 | 4.3 | 12 | 3.9 | 10.9 | 282 | 2.8 | 0.62865 | 1.7544 | 0.57018 | 1.5936
| Dark 1 | 1 | 1 | 100 | 0.389 | 1.295 | 12.95 | 4.6 | 10.8 | 4.1 | 8.3 | 275 | 3.08 | 1.7761 | 4.1699 | 1.583 | 3.2046 |  | Dark 1 | 1 | 1.01 | 100 | 0.33 | 1 | 10 | 8.5 | 22.3 | 7.6 | 18.2 | 291 | 2.42 | 4.25 | 11.15 | 3.8 | 9.1
|  | 2 | 1.05 | 100 | 0.391 | 1.305 | 13.05 | 4.3 | 9.7 | 3.8 | 7.4 | 269 | 3.14 | 1.6475 | 3.7165 | 1.4559 | 2.8352 |  |  | 2 | 1 | 100 | 0.348 | 1.09 | 10.9 | 7.9 | 20.9 | 7.4 | 17.3 | 294 | 2.52 | 3.6239 | 9.5872 | 3.3945 | 7.9358
|  | 3 | 1.01 | 100 | 0.408 | 1.39 | 13.9 | 4.5 | 10.2 | 4.1 | 8.1 | 268 | 3.18 | 1.6187 | 3.6691 | 1.4748 | 2.9137 |  |  | 3 | 1.01 | 100 | 0.307 | 0.885 | 8.85 | 8.3 | 21.7 | 7.6 | 18 | 287 | 2.12 | 4.6893 | 12.2599 | 4.2938 | 10.1695
| 0,1% EDTA Extraction | [17 empty] | 01% EDTA Extraction
E | Sample | Replicate | Mass | Vol | Abs@280nm | Polyphenolics |  | Lovibond Automatic |  | Lovibond Manual |  | Turbidity | pH |  |  |  |  | K | Sample | Replicate | Mass | Vol | Abs@280nm |  | Polyphenolics | Lovibond Automatic |  | Lovibond Manual |  | Turbidity | pH
[8 empty] | Red | Yellow | Red | Yellow | [14 empty] | Red | Yellow | Red | Yellow
| Light 1 | 1 |  | 100 | 0.788 | 3.29 | 32.9 | 1.9 | 3.2 | 1.5 | 2.2 | 234 | 2.24 | 0.28875 | 0.48632 | 0.22796 | 0.33435 |  | Light 1 | 1 | 1.03 | 100 | 0.879 | 3.745 | 37.45 | 3.5 | 5.6 | 2.9 | 4.3 | 313 | 2.42 | 0.46729 | 0.74766 | 0.38718 | 0.5741
|  | 2 |  | 100 | 0.792 | 3.31 | 33.1 | 1.6 | 2.5 | 1.3 | 1.9 | 229 | 2.21 | 0.24169 | 0.37764 | 0.19637 | 0.28701 |  |  | 2 | 1.03 | 100 | 0.843 | 3.565 | 35.65 | 3.7 | 5.6 | 2.9 | 4.3 | 291 | 2.37 | 0.51893 | 0.78541 | 0.40673 | 0.60309
|  | 3 |  | 100 | 0.786 | 3.28 | 32.8 | 1.6 | 2.4 | 1.3 | 1.9 | 233 | 2.21 | 0.2439 | 0.36585 | 0.19817 | 0.28963 |  |  | 3 | 1 | 100 | 0.862 | 3.66 | 36.6 | 3.4 | 4.9 | 2.8 | 4 | 308 | 2.36 | 0.46448 | 0.6694 | 0.38251 | 0.54645
| Dark 1 | 1 |  | 100 | 0.571 | 2.205 | 22.05 | 3.6 | 8.4 | 3.1 | 6 | 275 | 2.3 | 0.81633 | 1.9048 | 0.70295 | 1.3605 |  | Dark 1 | 1 | 1.01 | 100 | 0.523 | 1.965 | 19.65 | 7.4 | 11.4 | 5.9 | 10.3 | 439 | 2.9 | 1.883 | 2.9008 | 1.5013 | 2.6209
|  | 2 |  | 100 | 0.565 | 2.175 | 21.75 | 3.2 | 7.9 | 2.7 | 5.5 | 267 | 2.41 | 0.73563 | 1.8161 | 0.62069 | 1.2644 |  |  | 2 | 1.05 | 100 | 0.559 | 2.145 | 21.45 | 6.9 | 11 | 5.5 | 9.8 | 431 | 2.93 | 1.6084 | 2.5641 | 1.2821 | 2.2844
|  | 3 |  | 100 | 0.567 | 2.185 | 21.85 | 3.3 | 8.2 | 2.8 | 5.6 | 277 | 2.43 | 0.75515 | 1.8764 | 0.64073 | 1.2815 |  |  | 3 | 1.06 | 100 | 0.561 | 2.155 | 21.55 | 7.3 | 11.3 | 5.5 | 9.6 | 436 | 2.89 | 1.6937 | 2.6218 | 1.2761 | 2.2274
Freeze Dried Samples | [10 empty] | Vacuum Oven Samples
Deionized Water Extraction | [10 empty] | Deionized Water Extraction
A | Sample | Replicate | Polyphenolics | Lovibond Automatic Corrected |  | Lovibond Manual Corrected |  | Turbidity | pH |  | G | Sample | Replicate | Polyphenolics | Lovibond Automatic Corrected |  | Lovibond Manual Corrected |  | Turbidity | pH
|  |  |  | Red | Yellow | Red | Yellow | [7 empty] | Red | Yellow | Red | Yellow
| Light 1 | 1 | 26.3 | 0.45627 | 0.55133 | 0.39924 | 0.68441 | 218 | 5.25 |  |  | Light 1 | 1 | 21.75 | 1.0805 | 3.0115 | 0.94253 | 1.8161 | 284 | 4.66
|  | 2 | 27.25 | 0.42202 | 0.69725 | 0.38532 | 0.6422 | 215 | 4.92 |  |  |  | 2 | 21.2 | 1.1557 | 3.2075 | 1.0142 | 1.9811 | 281 | 4.73
|  | 3 | 26.2 | 0.43893 | 0.72519 | 0.38168 | 0.66794 | 219 | 5.14 |  |  |  | 3 | 20.7 | 1.0628 | 2.971 | 0.89372 | 1.715 | 286 | 4.68
| Dark 1 | 1 | 20.65 | 1.4286 | 3.0751 | 1.1864 | 2.8087 | 250 | 4.57 |  |  | Dark 1 | 1 | 20.5 | 1.8537 | 4.5366 | 1.6585 | 3.4878 | 306 | 4.87
|  | 2 | 22.2 | 1.3288 | 2.8153 | 1.0811 | 2.7477 | 248 | 4.73 |  |  |  | 2 | 20.3 | 1.7488 | 4.3842 | 1.6502 | 3.4729 | 312 | 4.86
|  | 3 | 21.9 | 1.3242 | 2.7626 | 1.1416 | 2.8311 | 245 | 4.51 |  |  |  | 3 | 20.9 | 1.6507 | 4.0909 | 1.4593 | 3.2057 | 293 | 4.53
0,1% Oxalic Acid Extraction | [10 empty] | 0,1% Oxalic Acid Extraction
B | Sample | Replicate | Polyphenolics | Lovibond Automatic Corrected |  | Lovibond Manual Corrected |  | Turbidity | pH |  | H | Sample | Replicate | Polyphenolics | Lovibond Automatic Corrected |  | Lovibond Manual Corrected |  | Turbidity | pH
|  |  |  | Red | Yellow | Red | Yellow | [7 empty] | Red | Yellow | Red | Yellow
| Light 1 | 1 | 31.5 | 0.5873 | 1.0317 | 0.50794 | 0.93651 | 361 | 2.23 |  |  | Light 1 | 1 | 30.65 | 1.4192 | 3.3605 | 1.2887 | 3.0016 | 494 | 2.09
|  | 2 | 31.15 | 0.5618 | 0.97913 | 0.48154 | 0.91493 | 358 | 2.21 |  |  |  | 2 | 30.05 | 1.3977 | 3.178 | 1.2978 | 2.7121 | 491 | 2.1
|  | 3 | 31.55 | 0.60222 | 1.0301 | 0.50713 | 0.96672 | 350 | 2.21 |  |  |  | 3 | 30.7 | 1.3192 | 3.0945 | 1.2378 | 2.785 | 503 | 2.06
| Dark 1 | 1 | 23 | 1.2826 | 3.1522 | 1.1957 | 2.9783 | 380 | 1.78 |  |  | Dark 1 | 1 | 10.1 | 5.495 | 15.297 | 4.604 | 10.7426 | 550 | 2.53
|  | 2 | 22.65 | 1.3466 | 3.3775 | 1.2362 | 3.0684 | 393 | 1.81 |  |  |  | 2 | 11.05 | 4.6606 | 12.1267 | 4.3439 | 10.4977 | 571 | 2.49
|  | 3 | 22.9 | 1.2664 | 3.0786 | 1.2009 | 2.9476 | 389 | 1.77 |  |  |  | 3 | 10.9 | 4.9541 | 12.4771 | 4.1743 | 10.5046 | 563 | 2.51
1% Oxalic Acid Extraction | [10 empty] | 1% Oxalic Acid Extraction
C | Sample | Replicate | Polyphenolics | Lovibond Automatic Corrected |  | Lovibond Manual Corrected |  | Turbidity | pH |  | I | Sample | Replicate | Polyphenolics | Lovibond Automatic Corrected |  | Lovibond Manual Corrected |  | Turbidity | pH
|  |  |  | Red | Yellow | Red | Yellow | [7 empty] | Red | Yellow | Red | Yellow
| Light 1 | 1 | 38.15 | 0.78637 | 1.9266 | 0.61599 | 1.8087 | 379 | 1.82 |  |  | Light 1 | 1 | 43.45 | 2.1289 | 7.4914 | 1.6456 | 6.122 | 601 | 1.61
|  | 2 | 37.05 | 0.79622 | 1.8354 | 0.62078 | 1.9028 | 364 | 1.79 |  |  |  | 2 | 40.15 | 2.4035 | 8.6301 | 1.9552 | 7.198 | 617 | 1.53
|  | 3 | 37.75 | 0.82119 | 1.9205 | 0.64901 | 2.0397 | 381 | 1.83 |  |  |  | 3 | 41.95 | 2.2527 | 7.9499 | 1.6567 | 5.9118 | 612 | 1.57
| Dark 1 | 1 | 11.15 | 6.278 | 26.278 | 5.6054 | 18.2063 | 554 | 2.16 |  |  | Dark 1 | 1 | 25.15 | 4.0159 | 13.0616 | 3.4592 | 12.008 | 597 | 1.98
|  | 2 | 9.5 | 7.1579 | 29.1579 | 6.8947 | 23.0526 | 563 | 2.19 |  |  |  | 2 | 24.2 | 4.7727 | 14.5041 | 3.7397 | 12.7273 | 603 | 2.01
|  | 3 | 10.8 | 6.6204 | 27.4074 | 5.9722 | 19.6296 | 572 | 2.15 |  |  |  | 3 | 24.6 | 4.4106 | 12.5203 | 3.5772 | 12.3984 | 607 | 2.03
1% EDTA Extraction | [10 empty] | 1% EDTA Extraction
D | Sample | Replicate | Polyphenolics | Lovibond Automatic Corrected |  | Lovibond Manual Corrected |  | Turbidity | pH |  | J | Sample | Replicate | Polyphenolics | Lovibond Automatic Corrected |  | Lovibond Manual Corrected |  | Turbidity | pH
|  |  |  | Red | Yellow | Red | Yellow | [7 empty] | Red | Yellow | Red | Yellow
| Light 1 | 1 | 36.85 | 0.27137 | 0.40706 | 0.23066 | 0.39349 | 218 | 2.45 |  |  | Light 1 | 1 | 34.25 | 0.64234 | 1.6058 | 0.56934 | 1.562 | 284 | 2.74
|  | 2 | 37.2 | 0.25538 | 0.37634 | 0.20161 | 0.32258 | 220 | 3.07 |  |  |  | 2 | 36.35 | 0.56396 | 1.6369 | 0.50894 | 1.5131 | 279 | 2.97
|  | 3 | 37.5 | 0.25333 | 0.37333 | 0.2 | 0.30667 | 216 | 2.65 |  |  |  | 3 | 34.2 | 0.62865 | 1.7544 | 0.57018 | 1.5936 | 282 | 2.8
| Dark 1 | 1 | 12.95 | 1.7761 | 4.1699 | 1.583 | 3.2046 | 275 | 3.08 |  |  | Dark 1 | 1 | 10 | 4.25 | 11.15 | 3.8 | 9.1 | 291 | 2.42
|  | 2 | 13.05 | 1.6475 | 3.7165 | 1.4559 | 2.8352 | 269 | 3.14 |  |  |  | 2 | 10.9 | 3.6239 | 9.5872 | 3.3945 | 7.9358 | 294 | 2.52
|  | 3 | 13.9 | 1.6187 | 3.6691 | 1.4748 | 2.9137 | 268 | 3.18 |  |  |  | 3 | 8.85 | 4.6893 | 12.2599 | 4.2938 | 10.1695 | 287 | 2.12
0,1% EDTA Extraction | [10 empty] | 01% EDTA Extraction
E | Sample | Replicate | Polyphenolics | Lovibond Automatic Corrected |  | Lovibond Manual Corrected |  | Turbidity | pH |  | K | Sample | Replicate | Polyphenolics | Lovibond Automatic Corrected |  | Lovibond Manual Corrected |  | Turbidity | pH
|  |  |  | Red | Yellow | Red | Yellow | [7 empty] | Red | Yellow | Red | Yellow
| Light 1 | 1 | 32.9 | 0.28875 | 0.48632 | 0.22796 | 0.33435 | 234 | 2.24 |  |  | Light 1 | 1 | 37.45 | 0.46729 | 0.74766 | 0.38718 | 0.5741 | 313 | 2.42
|  | 2 | 33.1 | 0.24169 | 0.37764 | 0.19637 | 0.28701 | 229 | 2.21 |  |  |  | 2 | 35.65 | 0.51893 | 0.78541 | 0.40673 | 0.60309 | 291 | 2.37
|  | 3 | 32.8 | 0.2439 | 0.36585 | 0.19817 | 0.28963 | 233 | 2.21 |  |  |  | 3 | 36.6 | 0.46448 | 0.6694 | 0.38251 | 0.54645 | 308 | 2.36
| Dark 1 | 1 | 22.05 | 0.81633 | 1.9048 | 0.70295 | 1.3605 | 275 | 2.3 |  |  | Dark 1 | 1 | 19.65 | 1.883 | 2.9008 | 1.5013 | 2.6209 | 439 | 2.9
|  | 2 | 21.75 | 0.73563 | 1.8161 | 0.62069 | 1.2644 | 267 | 2.41 |  |  |  | 2 | 21.45 | 1.6084 | 2.5641 | 1.2821 | 2.2844 | 431 | 2.93
|  | 3 | 21.85 | 0.75515 | 1.8764 | 0.64073 | 1.2815 | 277 | 2.43 |  |  |  | 3 | 21.55 | 1.6937 | 2.6218 | 1.2761 | 2.2274 | 436 | 2.89
method | Fresh Bark | "Vrot" Bark | Variance
A - Water FD | 0.4 | 1.1 | 0.245
B - Water VO | 0.9 | 1.6 | 0.245
0,1% Oxalic Acid FD | 0.5 | 1.2 | 0.245
0,1% Oxalic Acid VO | 1.3 | 4.4 | 4.805
1% Oxalic Acid FD | 0.6 | 1.8 | 0.72
1% Oxalic Acid VO | 3.6 | 6.2 | 3.38
0,1% EDTA FD | 0.2 | 0.4 | 0.02
0,1% EDTA VO | 0.7 | 1.4 | 0.245
1% EDTA FD | 0.2 | 0.5 | 0.045
1% EDTA VO | 1.5 | 3.8 | 2.645
method | Freeze-Dried + water | Vacuum Oven + water | Freeze-Dried + 0,1% Oxalic Acid | Vacuum Oven + 0,1% Oxalic Acid | Freeze-Dried + 1% Oxalic Acid | Vacuum Oven + 1% Oxalic Acid | Freeze-Dried + 0,1% EDTA | Vacuum Oven + 0,1% EDTA | Freeze-Dried + 1% EDTA | Vacuum Oven + 1% EDTA
sample 1 light | 0.4 | 0.9 | 0.5 | 1.3 | 0.6 | 3.6 | 0.2 | 0.7 | 0.2 | 1.5
sample 2 dark | 1.1 | 1.6 | 1.2 | 4.4 | 1.8 | 6.2 | 0.4 | 1.4 | 0.5 | 3.8
method | sample 1 light | sample 2 dark
Water FD | 0.4 | 1.1
Water VO | 0.9 | 1.6
0,1% Oxalic Acid FD | 0.5 | 1.2
0,1% Oxalic Acid VO | 1.3 | 4.4
1% Oxalic Acid FD | 0.6 | 1.8
1% Oxalic Acid VO | 3.6 | 6.2
0,1% EDTA FD | 0.2 | 0.4
0,1% EDTA VO | 0.7 | 1.4
1% EDTA FD | 0.2 | 0.5
1% EDTA VO | 1.5 | 3.8
method | Fresh Bark | Aged Bark
Water VO | 0.9 | 1.6
Water FD | 0.4 | 1.1
0,1% Oxalic Acid FD | 0.5 | 1.2
1% Oxalic Acid FD | 0.6 | 1.8
0,1% EDTA FD | 0.2 | 0.4
1% EDTA FD | 0.2 | 0.5